## Sheet1
| Capacities and number of cars | [9 empty] | Yeatly electricity and heat production and consumption | [9 empty] | Elec Import & Export |  | Fuels' compumtion |  |  |  |  | costs of different component |  |  |  |  | Emission |  |  | Extra parameters
| PV_Cap | Biomass_CHP_Cap | HP_Cap | Oil_boiler_Cap | NGas_boiler_Cap | Biomass_boiler_Cap | SolarThermal | SolarThermal | NumberOfConCars | NumberOfEVCars | AnnualPV | AnnualCHPelec | AnnualHPelec | AnnualElecCar | AnnualOilBoilerheat | AnnualNGasBoilerheat | AnnualBiomassBoilerheat | AnnualmCHPheat | AnnualHPheat | AnnualSolarThermalheat | AnnualImport | AnnualExport | OilConsumption | BiomassConsumption | NGasConsuption | DieselCost | BiomassCost | TotalElectricityExchangeCost | TotalVariableCost | FixedOperationCosts | AdditionalCost | InvestmentCost | CO2-Emission | Total Local System Emission | AnnualCost | LoadFollowingCapacity | ESD | oilBoilerFuelDemand | NGasBoilerFuelDemand | biomassBoilerFuelDemand | AnnualmCHPheat | AnnualHPheat | AnnualSolarThermal | transOilDemand | OilSolarInput | NGasSolarInput | BiomassBoilerSolarInput | BiomassCHPSolarInput | HPSolarInput | OilSolarUtilization | nGasSolarUtilization | biomassBoilerSolarUtilization | biomassCHPSolarUtilization | HPSolarUtilization | Annual MaximumImportElectr. | Annual MaximumExportElectr.
| KWe | KWe | KWe | KWth | KWth | KWth | KW | GWh | 1000 units | 1000 units | GWh | GWh | GWh | GWh | GWh | GWh | GWh | GWh | GWh | GWh | GWh | GWh | GWh | GWh | GWh | KEuro | KEuro | KEuro | KEuro | KEuro | KEuro | KEuro | Kt | kt | KEuro |  |  | GWh | GWh | GWh | GWh | GWh | GWh | GWh | GWh | GWh | GWh | GWh | GWh | GWh | GWh | GWh | GWh | GWh | KW | KW | normalized Emission | normalized AC | distance from ideal point | (%)
RS2008 | 939 | 0 | 0 | [7 empty] | 1.22 | 0 | 0 | 0 | 99.01 | 86.29 | 54.02 | 0 | 0 | 5.59 | 15.72 | 164.51 | [5 empty] | -12301 | 34097 | 25374 | 18958 | 62434 |  | 98.09 | 140863
RS2050 | 939 | 0 | 0 | [7 empty] | 1.22 | 0 | 0 | 0 | 103.8 | 90.24 | 46.49 | 0 | 0 | 5.59 | 17.99 | 159.43 | [5 empty] | -10111 | 58623 | 27501 | 27047 | 67974 |  | 82.78 | 181145
0 | 39631 | 15639 | 6891 | 1 | 6 | 3563 | 85998.2509 | 36.1193 | 0.0019774 | 19.3779 | 51.77 | 14.04 | 30.51 | 29.25 | 0 | 0.03 | 16.06 | 70.48 | 169.55 | 22.01 | 23.39 | 169.66 | 0.02 | 97.04 | 0.03 |  |  | -6546 | -2354 | 30274 | 36511 | 87000 | -11.575 | 0.85529 | 151431 | 0.83738 | 0.091843 | 0.0039633 | 0.025883 | 19.1145 | 70.48 | 169.55 | 22.01 | 0.012677 | 0.0037295 | 0.00051938 | 0.07964 | 33.0936 | 2.9418 | 0 | 0.00051938 | 0.07964 | 18.9888 | 2.9418 | 34394 | 70021 | 0 | 1 | 1 | 99.1281
1 | 39777 | 15488 | 6877 | 4 | 2 | 3790 | 77193.1513 | 32.4211 | 0.0030908 | 19.3768 | 51.96 | 13.96 | 30.93 | 29.25 | 0.02 | 0.01 | 17.08 | 69.8 | 169.2 | 18.95 | 23.44 | 169.4 | 0.03 | 97.88 | 0.01 |  |  | -6532 | -2302 | 30264 | 36577 | 86744 | -11.55 | 0.8591 | 151283 | 0.83495 | 0.092387 | 0.022658 | 0.0095513 | 20.3338 | 69.8 | 169.2 | 18.95 | 0.019816 | 0.018578 | 0.009224 | 0.016866 | 32.0487 | 0.32773 | 0.0068955 | 0.0034426 | 0.016866 | 18.6003 | 0.32773 | 34407 | 69926 | 0.00011478 | 0.96885 | 0.96885 | 99.1242
2 | 39658 | 14481 | 6895 | 2 | 5 | 4695 | 78227.7589 | 32.8557 | 0.0021054 | 19.3777 | 51.8 | 12.88 | 31.01 | 29.25 | 0.01 | 0.02 | 21.16 | 65.26 | 169.66 | 18.53 | 23.93 | 168.57 | 0.02 | 96.58 | 0.01 |  |  | -6469 | -2296 | 30215 | 36590 | 86684 | -11.447 | 0.87383 | 151193 | 0.83319 | 0.094912 | 0.011495 | 0.021155 | 25.1879 | 65.26 | 169.66 | 18.53 | 0.013498 | 0.008993 | 0.019511 | 0.11625 | 32.3569 | 0.35404 | 0.0034236 | 0.0069665 | 0.11625 | 18.0473 | 0.35404 | 34560 | 69867 | 0.0005586 | 0.94991 | 0.94991 | 99.1092
3 | 39212 | 14303 | 6912 | 3 | 4 | 4781 | 75841.4375 | 31.8534 | 0.0021054 | 19.3777 | 51.22 | 12.76 | 31.08 | 29.25 | 0.01 | 0.02 | 21.55 | 64.45 | 170.08 | 18.14 | 24.07 | 167.94 | 0.02 | 96.44 | 0.01 |  |  | -6433 | -2266 | 30199 | 36601 | 86579 | -11.386 | 0.8799 | 151113 | 0.83082 | 0.095506 | 0.014696 | 0.018173 | 25.6497 | 64.45 | 170.08 | 18.14 | 0.013498 | 0.012134 | 0.017532 | 0.085271 | 31.3647 | 0.37374 | 0.0036322 | 0.0068082 | 0.085271 | 17.6656 | 0.37374 | 34594 | 69650 | 0.00074137 | 0.93307 | 0.93307 | 99.103
4 | 39658 | 13201 | 6891 | 3 | 2 | 6003 | 71748.8372 | 30.1345 | 0.0021054 | 19.3777 | 51.8 | 11.8 | 30.98 | 29.25 | 0.01 | 0.01 | 27.05 | 59.49 | 169.55 | 17.68 | 24.42 | 168.01 | 0.02 | 96.49 | 0.01 |  |  | -6418 | -2250 | 30151 | 36585 | 86388 | -11.365 | 0.89056 | 150874 | 0.83299 | 0.097457 | 0.013669 | 0.0099541 | 32.2034 | 59.49 | 169.55 | 17.68 | 0.013498 | 0.010791 | 0.0080363 | 1.057 | 28.6788 | 0.37989 | 0.0035543 | 0.0033328 | 1.057 | 16.2325 | 0.37989 | 34738 | 69869 | 0.0010627 | 0.88276 | 0.88276 | 99.0921
5 | 39658 | 13138 | 6891 | 3 | 4 | 6064 | 68792.9751 | 28.893 | 0.0020939 | 19.3778 | 51.8 | 11.74 | 31.03 | 29.25 | 0.01 | 0.02 | 27.33 | 59.21 | 169.55 | 16.49 | 24.45 | 167.94 | 0.02 | 97.5 | 0.01 |  |  | -6413 | -2200 | 30147 | 36591 | 86300 | -11.356 | 0.89265 | 150838 | 0.83264 | 0.097624 | 0.014262 | 0.0171 | 32.5316 | 59.21 | 169.55 | 16.49 | 0.013424 | 0.011971 | 0.014318 | 0.21708 | 28.5423 | 0.10743 | 0.0036235 | 0.0064345 | 0.21708 | 16.1556 | 0.10743 | 34747 | 69852 | 0.0011255 | 0.87518 | 0.87518 | 99.09
6 | 39657 | 13515 | 7303 | 2 | 2 | 3436 | 23447.8919 | 9.8481 | 0.001032 | 19.3788 | 51.8 | 14.36 | 32.71 | 29.25 | 0.01 | 0.01 | 15.49 | 60.91 | 179.7 | 9.45 | 24.59 | 169.01 | 0.01 | 98.11 | 0.01 |  |  | -6460 | -2222 | 30101 | 36859 | 85244 | -11.433 | 0.89471 | 149982 | 0.83183 | 0.096255 | 0.0093093 | 0.010843 | 18.435 | 60.91 | 179.7 | 9.45 | 0.0066164 | 0.0084749 | 0.010146 | 0.076289 | 8.6442 | 1.109 | 0.0033776 | 0.0035113 | 0.076289 | 8.2601 | 1.109 | 34909 | 69832 | 0.0011878 | 0.69501 | 0.69501 | 99.0879
7 | 39657 | 13105 | 7303 | 2 | 2 | 3846 | 21171.9194 | 8.8922 | 0.001032 | 19.3788 | 51.8 | 14.06 | 32.71 | 29.25 | 0.01 | 0.01 | 17.33 | 59.06 | 179.7 | 8.71 | 24.76 | 168.88 | 0.01 | 98.64 | 0.01 |  |  | -6445 | -2185 | 30081 | 36859 | 85144 | -11.409 | 0.90086 | 149899 | 0.832 | 0.097064 | 0.0093093 | 0.010843 | 20.6357 | 59.06 | 179.7 | 8.71 | 0.0066164 | 0.0084749 | 0.00084683 | 0.085396 | 7.6885 | 1.109 | 0.0033776 | 0.00084683 | 0.085396 | 7.5079 | 1.109 | 34967 | 69898 | 0.0013731 | 0.67754 | 0.67754 | 99.0816
8 | 39275 | 12800 | 7406 | 1 | 1 | 3591 | 17340.3977 | 7.283 | 0.00061417 | 19.3792 | 51.3 | 13.83 | 33.36 | 29.25 | 0 | 0 | 16.18 | 57.68 | 182.24 | 7.18 | 25.11 | 167.85 | 0.01 | 95.97 | 0 |  |  | -6380 | -2237 | 30051 | 36962 | 85028 | -11.303 | 0.91152 | 149804 | 0.82677 | 0.098697 | 0.004249 | 0.004662 | 19.2658 | 57.68 | 182.24 | 7.18 | 0.0039376 | 0.00085297 | 0.00098581 | 0.13146 | 7.0558 | 0.093915 | 0 | 0 | 0.13146 | 6.956 | 0.093915 | 35063 | 69668 | 0.0016944 | 0.65755 | 0.65755 | 99.0707
9 | 39610 | 11904 | 7585 | 1 | 2 | 3510 | 5593.6175 | 2.3493 | 0.0030576 | 19.3768 | 51.74 | 14.24 | 34.05 | 29.25 | 0 | 0.01 | 15.82 | 53.65 | 186.63 | 2.35 | 25.67 | 168.56 | 0.02 | 97.69 | 0.01 |  |  | -6383 | -2163 | 29989 | 37073 | 84716 | -11.31 | 0.93579 | 149615 | 0.82976 | 0.10041 | 0.0043404 | 0.007892 | 18.8326 | 53.65 | 186.63 | 2.35 | 0.019604 | 0.0037332 | 0.0020581 | 0.20302 | 1.4414 | 0.69909 | 0 | 0.0017043 | 0.20302 | 1.4414 | 0.69909 | 35281 | 70308 | 0.0024255 | 0.61776 | 0.61777 | 99.046
10 | 39610 | 11648 | 7586 | 1 | 2 | 3759 | 5568.5208 | 2.3388 | 0.0030576 | 19.3768 | 51.74 | 13.93 | 34.06 | 29.25 | 0 | 0.01 | 16.94 | 52.49 | 186.67 | 2.33 | 25.79 | 168.37 | 0.02 | 97.3 | 0.01 |  |  | -6368 | -2164 | 29977 | 37073 | 84693 | -11.286 | 0.94013 | 149579 | 0.82942 | 0.10107 | 0.0043404 | 0.007892 | 20.1677 | 52.49 | 186.67 | 2.33 | 0.019604 | 0.0037332 | 0.0077279 | 0.21741 | 1.4107 | 0.69921 | 0 | 0.003296 | 0.21741 | 1.4107 | 0.69921 | 35318 | 70295 | 0.0025563 | 0.61019 | 0.61019 | 99.0416
11 | 37665 | 10661 | 7372 | 1 | 1 | 5916 | 16190.0052 | 6.7998 | 0.004083 | 19.3758 | 49.2 | 11.41 | 33.22 | 29.24 | 0 | 0 | 26.66 | 48.04 | 181.4 | 6.62 | 26.19 | 164.55 | 0.03 | 94.68 | 0 |  |  | -6174 | -2083 | 29936 | 36940 | 84684 | -10.95 | 0.9556 | 149477 | 0.81778 | 0.10444 | 0.0035454 | 0.0035183 | 31.7396 | 48.04 | 181.4 | 6.62 | 0.026177 | 0.002766 | 0.00073373 | 0.36808 | 6.3968 | 0.031458 | 0 | 0 | 0.36808 | 6.2161 | 0.031458 | 35346 | 68830 | 0.0030226 | 0.58872 | 0.58873 | 99.0258
12 | 39905 | 10290 | 7392 | 1 | 27 | 6155 | 9175.8382 | 3.8539 | 0.00017082 | 19.3797 | 52.12 | 11.88 | 33.21 | 29.25 | 0 | 0.12 | 27.74 | 46.37 | 181.88 | 3.82 | 26.08 | 167.85 | 0 | 98.53 | 0.09 |  |  | -6329 | -2069 | 29936 | 36937 | 84613 | -11.21 | 0.96262 | 149417 | 0.83146 | 0.10367 | 0.0030013 | 0.1226 | 33.0195 | 46.37 | 181.88 | 3.82 | 0.0010952 | 0.0012873 | 0.065191 | 0.43184 | 2.7938 | 0.56169 | 0 | 0.034617 | 0.43184 | 2.7938 | 0.56169 | 35411 | 70256 | 0.0032341 | 0.57609 | 0.5761 | 99.0186
13 | 39213 | 9790 | 7547 | 2 | 0 | 5836 | 2071.3568 | 0.86997 | 0.00032332 | 19.3795 | 51.22 | 11.91 | 33.97 | 29.25 | 0.01 | 0 | 26.3 | 44.12 | 185.69 | 0.87 | 26.6 | 166.73 | 0.01 | 97.24 | 0 |  |  | -6251 | -2052 | 29887 | 37059 | 84390 | -11.096 | 0.96444 | 149284 | 0.8262 | 0.10551 | 0.00835 | 0.00030327 | 31.3077 | 44.12 | 185.69 | 0.87 | 0.0020729 | 0.0055383 | 0.00010143 | 0.17996 | 0.46169 | 0.22268 | 0.0029094 | 0 | 0.17996 | 0.46169 | 0.22268 | 35562 | 70059 | 0.0032888 | 0.5481 | 0.54811 | 99.0168
14 | 39208 | 9431 | 7549 | 2 | 27 | 6154 | 3567.4544 | 1.4983 | 0.00032332 | 19.3795 | 51.21 | 11.28 | 33.98 | 29.25 | 0.01 | 0.12 | 27.73 | 42.5 | 185.75 | 1.47 | 26.79 | 166.27 | 0.01 | 95.6 | 0.09 |  |  | -6220 | -2086 | 29871 | 37060 | 84400 | -11.027 | 0.98931 | 149245 | 0.82501 | 0.10689 | 0.00835 | 0.12063 | 33.0162 | 42.5 | 185.75 | 1.47 | 0.0020729 | 0.0065858 | 0.062786 | 0.06064 | 1.1456 | 0.22276 | 0.0031233 | 0.034031 | 0.06064 | 1.1456 | 0.22276 | 35614 | 69968 | 0.0040383 | 0.53989 | 0.5399 | 98.9914
15 | 39604 | 7730 | 7173 | 3 | 18 | 9915 | 12553.6813 | 5.2725 | 0.00032205 | 19.3795 | 51.73 | 8.26 | 32.3 | 29.25 | 0.01 | 0.08 | 44.68 | 34.84 | 176.5 | 5.09 | 26.96 | 165.62 | 0.01 | 98.63 | 0.05 |  |  | -6182 | -1919 | 29834 | 36794 | 84369 | -10.968 | 0.98946 | 149078 | 0.82891 | 0.10964 | 0.014589 | 0.080264 | 53.1915 | 34.84 | 176.5 | 5.09 | 0.0020647 | 0.0078774 | 0.066668 | 0.39571 | 4.6756 | 0.12673 | 0.0033145 | 0.026911 | 0.39571 | 4.5351 | 0.12673 | 35659 | 69794 | 0.0040429 | 0.50474 | 0.50475 | 98.9913
16 | 39604 | 7619 | 7194 | 3 | 18 | 9915 | 12065.5679 | 5.0675 | 0.00032205 | 19.3795 | 51.73 | 8.15 | 32.41 | 29.25 | 0.01 | 0.08 | 44.68 | 34.34 | 177 | 4.92 | 27.05 | 165.48 | 0.01 | 97.97 | 0.06 |  |  | -6171 | -1936 | 29827 | 36813 | 84354 | -10.948 | 0.99472 | 149058 | 0.8283 | 0.11012 | 0.014897 | 0.079875 | 53.1916 | 34.34 | 177 | 4.92 | 0.0020647 | 0.0080433 | 0.027851 | 0.39668 | 4.6085 | 0.026448 | 0.0033335 | 0.018437 | 0.39668 | 4.4701 | 0.026448 | 35686 | 69783 | 0.0042012 | 0.50053 | 0.50054 | 98.9859
17 | 39604 | 8045 | 7836 | 1 | 4 | 5995 | 1927.0442 | 0.80936 | 0.00060626 | 19.3792 | 51.73 | 9.85 | 35.31 | 29.25 | 0 | 0.02 | 27.02 | 36.26 | 192.81 | 0.81 | 27.88 | 165.13 | 0.01 | 86.15 | 0.02 |  |  | -6111 | -2390 | 29783 | 37269 | 84376 | -10.865 | 1.0137 | 149038 | 0.82013 | 0.11225 | 0.003756 | 0.017044 | 32.1648 | 36.26 | 192.81 | 0.81 | 0.0038869 | 0.0028557 | 0.00055066 | 0.63469 | 0.12451 | 0.046755 | 0 | 0.00055066 | 0.63469 | 0.12451 | 0.046755 | 35958 | 70094 | 0.0047747 | 0.49632 | 0.49634 | 98.9665
18 | 39846 | 7089 | 7420 | 6 | 15 | 9207 | 2563.5941 | 1.0767 | 0.00088007 | 19.379 | 52.05 | 8.62 | 33.35 | 29.25 | 0.03 | 0.07 | 41.49 | 31.95 | 182.58 | 1.03 | 27.58 | 165.86 | 0.03 | 97.04 | 0.05 |  |  | -6160 | -1965 | 29778 | 36962 | 84152 | -10.935 | 1.0149 | 148927 | 0.82886 | 0.11175 | 0.032043 | 0.06853 | 49.3937 | 31.95 | 182.58 | 1.03 | 0.0056424 | 0.024242 | 0.05086 | 0.18733 | 0.35497 | 0.45931 | 0.010013 | 0.022632 | 0.18733 | 0.35497 | 0.45931 | 35878 | 70249 | 0.0048092 | 0.47295 | 0.47298 | 98.9653
19 | 39604 | 6351 | 7355 | 3 | 20 | 10297 | 2139.4147 | 0.89855 | 0.00032205 | 19.3795 | 51.73 | 7.68 | 33.12 | 29.25 | 0.01 | 0.09 | 46.4 | 28.62 | 180.99 | 0.85 | 27.85 | 165.11 | 0.01 | 97.64 | 0.06 |  |  | -6112 | -1891 | 29747 | 36924 | 84032 | -10.856 | 1.0227 | 148812 | 0.82762 | 0.11354 | 0.013522 | 0.089119 | 55.2406 | 28.62 | 180.99 | 0.85 | 0.0020647 | 0.0090228 | 0.074429 | 0.22692 | 0.45741 | 0.13078 | 0.0034261 | 0.030218 | 0.22692 | 0.45741 | 0.13078 | 35949 | 70072 | 0.0050433 | 0.44875 | 0.44878 | 98.9574
20 | 34025 | 5945 | 7384 | 5 | 2 | 10561 | 8253.5389 | 3.4665 | 0.00027777 | 19.3796 | 44.44 | 7.12 | 33.17 | 29.25 | 0.02 | 0.01 | 47.59 | 26.79 | 181.69 | 3.45 | 28.79 | 158.16 | 0.02 | 93.63 | 0.01 |  |  | -5748 | -1704 | 29671 | 36930 | 83813 | -10.239 | 1.0487 | 148710 | 0.80167 | 0.11749 | 0.025753 | 0.011246 | 56.6599 | 26.79 | 181.69 | 3.45 | 0.0017808 | 0.015005 | 0.0072278 | 2.1602 | 0.69236 | 0.59168 | 0.006533 | 0.0032275 | 2.1602 | 0.69236 | 0.59168 | 36021 | 67373 | 0.0058271 | 0.42728 | 0.42732 | 98.9309
21 | 39351 | 5097 | 7501 | 3 | 17 | 10758 | 8037.1885 | 3.3756 | 0.00032205 | 19.3795 | 51.4 | 5.45 | 33.78 | 29.25 | 0.01 | 0.08 | 48.48 | 22.97 | 184.57 | 3.24 | 28.79 | 162.82 | 0.01 | 87.88 | 0.05 |  |  | -5960 | -2161 | 29676 | 37030 | 84128 | -10.602 | 1.0557 | 148673 | 0.81951 | 0.11928 | 0.014589 | 0.077169 | 57.7162 | 22.97 | 184.57 | 3.24 | 0.0020647 | 0.007731 | 0.063306 | 0.077719 | 3.0948 | 0.13205 | 0.0032964 | 0.02655 | 0.077719 | 2.999 | 0.13205 | 36202 | 69587 | 0.006038 | 0.41949 | 0.41953 | 98.9238
22 | 39991 | 3024 | 7155 | 1 | 1 | 14737 | 3566.8002 | 1.4981 | 0.0030093 | 19.3768 | 52.24 | 3.66 | 32.12 | 29.25 | 0 | 0 | 66.41 | 13.63 | 176.06 | 1.5 | 29.04 | 163.78 | 0.02 | 98.67 | 0 |  |  | -5990 | -1728 | 29613 | 36767 | 83716 | -10.666 | 1.0567 | 148368 | 0.83058 | 0.12122 | 0.0042809 | 0.0028176 | 79.063 | 13.63 | 176.06 | 1.5 | 0.019294 | 0.0032481 | 0.00059186 | 0.59545 | 0.22171 | 0.67706 | 0 | 0 | 0.59545 | 0.22171 | 0.67706 | 36314 | 70154 | 0.0060695 | 0.35529 | 0.35535 | 98.9227
23 | 39604 | 2650 | 7173 | 3 | 19 | 14993 | 1896.8219 | 0.79667 | 0.00032205 | 19.3795 | 51.73 | 3.18 | 32.3 | 29.25 | 0.01 | 0.09 | 67.57 | 11.94 | 176.5 | 0.75 | 29.3 | 162.88 | 0.01 | 97.74 | 0.06 |  |  | -5935 | -1711 | 29589 | 36794 | 83620 | -10.564 | 1.0751 | 148292 | 0.82719 | 0.12289 | 0.014589 | 0.088159 | 80.4365 | 11.94 | 176.5 | 0.75 | 0.0020647 | 0.0079212 | 0.073225 | 0.30506 | 0.28291 | 0.12755 | 0.0033196 | 0.030093 | 0.30506 | 0.28291 | 0.12755 | 36378 | 69900 | 0.0066242 | 0.3393 | 0.33936 | 98.9039
24 | 39656 | 839 | 7109 | 1 | 1 | 17175 | 11670.9968 | 4.9018 | 0.00067094 | 19.3792 | 51.8 | 1.02 | 31.33 | 29.25 | 0.01 | 0 | 77.4 | 3.78 | 174.92 | 4.9 | 30.02 | 162.47 | 0.01 | 96.62 | 0 |  |  | -5880 | -1708 | 29516 | 36642 | 83707 | -10.488 | 1.0892 | 148157 | 0.83199 | 0.12684 | 0.0060099 | 0.0034745 | 92.1429 | 3.78 | 174.92 | 4.9 | 0.0043016 | 0.005934 | 0.0033688 | 1.0008 | 0.037877 | 3.8538 | 0.0029964 | 0 | 1.0008 | 0.037877 | 3.8538 | 36600 | 70090 | 0.0070476 | 0.31088 | 0.31096 | 98.8896
25 | 39656 | 839 | 7109 | 1 | 1 | 17175 | 11668.7538 | 4.9009 | 0.00067094 | 19.3792 | 51.8 | 1.02 | 31.33 | 29.25 | 0.01 | 0 | 77.4 | 3.78 | 174.92 | 4.9 | 30.02 | 162.47 | 0.01 | 96.62 | 0 |  |  | -5880 | -1708 | 29516 | 36642 | 83707 | -10.488 | 1.0892 | 148157 | 0.83199 | 0.12684 | 0.0060099 | 0.0034167 | 92.143 | 3.78 | 174.92 | 4.9 | 0.0043016 | 0.0049574 | 0.0034026 | 1.0008 | 0.037877 | 3.8538 | 0.0027653 | 0 | 1.0008 | 0.037877 | 3.8538 | 36600 | 70090 | 0.0070476 | 0.31088 | 0.31096 | 98.8896
26 | 39656 | 839 | 7109 | 1 | 1 | 17175 | 3209.1608 | 1.3478 | 0.00067094 | 19.3792 | 51.8 | 1.02 | 31.98 | 29.25 | 0.01 | 0 | 77.4 | 3.78 | 174.92 | 1.34 | 30.07 | 161.87 | 0.01 | 96.62 | 0 |  |  | -5850 | -1678 | 29511 | 36745 | 83472 | -10.437 | 1.091 | 148050 | 0.82729 | 0.12776 | 0.0060099 | 0.0034167 | 92.143 | 3.78 | 174.92 | 1.34 | 0.0043016 | 0.0049574 | 0.0033467 | 1.0008 | 0.037877 | 0.30085 | 0.0027653 | 0 | 1.0008 | 0.037877 | 0.30085 | 36600 | 69862 | 0.0071021 | 0.28836 | 0.28845 | 98.8878
27 | 35423 | 645 | 7089 | 7 | 10 | 17462 | 16663.888 | 6.9988 | 0.0006509 | 19.3792 | 46.27 | 0.78 | 31.94 | 29.25 | 0.03 | 0.05 | 78.69 | 2.91 | 174.43 | 6.96 | 30.69 | 156.78 | 0.03 | 89.9 | 0.03 |  |  | -5587 | -1701 | 29467 | 36736 | 83544 | -9.973 | 1.1244 | 148046 | 0.80816 | 0.13085 | 0.033673 | 0.047742 | 93.6801 | 2.91 | 174.43 | 6.96 | 0.0041731 | 0.026911 | 0.036493 | 6.8371 | 0.031985 | 0.066327 | 0.010265 | 0.01619 | 6.8371 | 0.031985 | 0.066327 | 36617 | 67811 | 0.0081095 | 0.28752 | 0.28763 | 98.8537
28 | 39187 | 273 | 7470 | 3 | 12 | 15755 | 839.6882 | 0.35267 | 0.00032205 | 19.3795 | 51.19 | 0.32 | 33.64 | 29.25 | 0.01 | 0.06 | 71 | 1.23 | 183.81 | 0.32 | 31.07 | 159.91 | 0.01 | 86.17 | 0.04 |  |  | -5709 | -1985 | 29446 | 37006 | 83475 | -10.193 | 1.1352 | 147942 | 0.81731 | 0.13293 | 0.015203 | 0.055603 | 84.5241 | 1.23 | 183.81 | 0.32 | 0.0020647 | 0.011635 | 0.039311 | 0.096935 | 0.068341 | 0.13645 | 0.0036049 | 0.018704 | 0.096935 | 0.068341 | 0.13645 | 36868 | 69507 | 0.0084334 | 0.26563 | 0.26576 | 98.8427
29 | 35172 | 119 | 7572 | 3 | 19 | 15346 | 1689.6325 | 0.70965 | 0.0016072 | 19.3782 | 45.94 | 0.14 | 34.1 | 29.25 | 0.01 | 0.09 | 69.15 | 0.54 | 186.32 | 0.68 | 31.91 | 154.86 | 0.02 | 82.5 | 0.06 |  |  | -5437 | -1869 | 29388 | 37079 | 83264 | -9.719 | 1.1726 | 147862 | 0.79772 | 0.13665 | 0.016256 | 0.086709 | 82.3273 | 0.54 | 186.32 | 0.68 | 0.010304 | 0.01176 | 0.043531 | 0.48365 | 0.041518 | 0.12919 | 0.0036119 | 0.024596 | 0.48365 | 0.041518 | 0.12919 | 36942 | 67552 | 0.0095601 | 0.24879 | 0.24897 | 98.8046
30 | 33930 | 119 | 7572 | 3 | 19 | 15346 | 1996.6946 | 0.83861 | 0.0016072 | 19.3782 | 44.32 | 0.13 | 34.1 | 29.25 | 0.01 | 0.09 | 69.16 | 0.54 | 186.32 | 0.81 | 32.1 | 153.43 | 0.02 | 82.35 | 0.06 |  |  | -5363 | -1801 | 29375 | 37078 | 83192 | -9.591 | 1.1794 | 147844 | 0.79242 | 0.13742 | 0.016495 | 0.086257 | 82.3275 | 0.54 | 186.32 | 0.81 | 0.010304 | 0.011932 | 0.043304 | 0.61172 | 0.042466 | 0.12919 | 0.0036213 | 0.024535 | 0.61172 | 0.042466 | 0.12919 | 36942 | 66957 | 0.0097673 | 0.245 | 0.2452 | 98.7976
31 | 34993 | 26 | 9299 | 4 | 2 | 6026 | 248.831 | 0.10451 | 0.0056872 | 19.3742 | 45.71 | 0.03 | 41.9 | 29.24 | 0.02 | 0.01 | 27.16 | 0.12 | 228.81 | 0.09 | 35.36 | 150.18 | 0.05 | 32.43 | 0 |  |  | -5047 | -3641 | 29225 | 38313 | 83920 | -9.079 | 1.2934 | 147817 | 0.76695 | 0.15269 | 0.019231 | 0.0073574 | 32.3302 | 0.12 | 228.81 | 0.09 | 0.036462 | 0.014067 | 0.0056062 | 0.06892 | 0.0011623 | 0.014754 | 0.006396 | 0.0029249 | 0.06892 | 0.0011623 | 0.014754 | 37848 | 67065 | 0.013201 | 0.23932 | 0.23968 | 98.6814
32 | 17633 | 732 | 7518 | 1 | 20 | 15028 | 1328.3055 | 0.55789 | 0.0056534 | 19.3742 | 23.03 | 0.89 | 33.82 | 29.24 | 0 | 0.09 | 67.73 | 3.3 | 184.99 | 0.55 | 35.18 | 136.26 | 0.04 | 85.41 | 0.07 |  |  | -4437 | -739 | 29239 | 37033 | 82138 | -7.981 | 1.2989 | 147671 | 0.73315 | 0.14852 | 0.0045438 | 0.08971 | 80.626 | 3.3 | 184.99 | 0.55 | 0.036246 | 0.0026261 | 0.017474 | 0.15837 | 0.019494 | 0.35993 | 0 | 0.014826 | 0.15837 | 0.019494 | 0.35993 | 36825 | 59359 | 0.013366 | 0.20859 | 0.20902 | 98.6758
33 | 12048 | 500 | 7410 | 1 | 1 | 15873 | 4387.0509 | 1.8426 | 0.00069099 | 19.3792 | 15.74 | 0.52 | 33.19 | 29.25 | 0 | 0 | 71.53 | 2.26 | 182.32 | 1.79 | 36.67 | 130.7 | 0.01 | 87.62 | 0 |  |  | -4113 | -330 | 29183 | 36937 | 81794 | -7.445 | 1.3288 | 147584 | 0.71765 | 0.15423 | 0.0048723 | 0.0025209 | 85.1543 | 2.26 | 182.32 | 1.79 | 0.0044301 | 0.0044367 | 0.0001869 | 0.34939 | 0.40431 | 1.0842 | 0 | 0 | 0.34939 | 0.3548 | 1.0842 | 36804 | 57448 | 0.014268 | 0.19028 | 0.19081 | 98.6453
34 | 13467 | 445 | 7571 | 0 | 20 | 15029 | 1590.0131 | 0.66781 | 0.0056534 | 19.3742 | 17.59 | 0.51 | 34.05 | 29.24 | 0 | 0.09 | 67.73 | 2.01 | 186.28 | 0.67 | 36.63 | 131.66 | 0.04 | 83.3 | 0.08 |  |  | -4158 | -551 | 29178 | 37070 | 81869 | -7.501 | 1.3503 | 147566 | 0.71897 | 0.15467 | 0.00035578 | 0.090543 | 80.6294 | 2.01 | 186.28 | 0.67 | 0.036246 | 0.00020379 | 0.014706 | 0.15837 | 0.12186 | 0.37266 | 0 | 0.013394 | 0.15837 | 0.12186 | 0.37266 | 36893 | 57886 | 0.014917 | 0.18649 | 0.18708 | 98.6234
35 | 12048 | 34 | 7495 | 1 | 17 | 15856 | 3047.9645 | 1.2801 | 0.00069099 | 19.3792 | 15.74 | 0.04 | 33.57 | 29.25 | 0 | 0.08 | 71.46 | 0.16 | 184.42 | 1.27 | 37.1 | 130.27 | 0.01 | 85.1 | 0.07 |  |  | -4072 | -392 | 29152 | 36997 | 81751 | -7.363 | 1.3593 | 147508 | 0.71648 | 0.15671 | 0.0048723 | 0.077719 | 85.0656 | 0.16 | 184.42 | 1.27 | 0.0044301 | 0.004438 | 0.0057622 | 0.1364 | 0.02784 | 1.1057 | 0 | 0.0057622 | 0.1364 | 0.024712 | 1.1057 | 36914 | 57428 | 0.015188 | 0.17428 | 0.17494 | 98.6142
36 | 10048 | 30 | 7405 | 1 | 18 | 16353 | 754.4768 | 0.31688 | 0.0041888 | 19.3757 | 13.12 | 0.04 | 33.33 | 29.24 | 0.01 | 0.08 | 73.69 | 0.13 | 182.19 | 0.31 | 37.56 | 128.36 | 0.03 | 87.81 | 0.07 |  |  | -3964 | -164 | 29138 | 36957 | 81517 | -7.169 | 1.382 | 147448 | 0.71103 | 0.15862 | 0.0074595 | 0.083679 | 87.732 | 0.13 | 182.19 | 0.31 | 0.026855 | 0.0053662 | 0.012211 | 0.1064 | 0.0001823 | 0.19272 | 0.0028688 | 0.011406 | 0.1064 | 0.0001823 | 0.19272 | 36866 | 56717 | 0.015871 | 0.16165 | 0.16243 | 98.5911
37 | 1597 | 839 | 7109 | 1 | 1 | 17175 | 2178.9415 | 0.91516 | 0.00067094 | 19.3792 | 2.09 | 1.02 | 31.98 | 29.25 | 0.01 | 0 | 77.4 | 3.78 | 174.92 | 0.91 | 39.29 | 121.38 | 0.01 | 97.14 | 0 |  |  | -3570 | 624 | 29116 | 36745 | 80955 | -6.499 | 1.4246 | 147440 | 0.69251 | 0.16335 | 0.0060099 | 0.0037189 | 92.1426 | 3.78 | 174.92 | 0.91 | 0.0043016 | 0.0049574 | 0.0035938 | 0.56788 | 0.037877 | 0.30085 | 0.0027653 | 0 | 0.56788 | 0.037877 | 0.30085 | 36600 | 53915 | 0.017154 | 0.15997 | 0.16088 | 98.5477
38 | 1332 | 231 | 7109 | 2 | 0 | 17783 | 1592.5014 | 0.66885 | 0.00067094 | 19.3792 | 1.74 | 0.28 | 32.03 | 29.25 | 0.01 | 0 | 80.14 | 1.04 | 174.92 | 0.66 | 39.75 | 120.72 | 0.01 | 96.26 | 0 |  |  | -3516 | 640 | 29085 | 36750 | 80867 | -6.409 | 1.4412 | 147342 | 0.6915 | 0.16615 | 0.011323 | 0.00040534 | 95.4031 | 1.04 | 174.92 | 0.66 | 0.0043016 | 0.0093513 | 0.00037887 | 0.58798 | 0.0097713 | 0.061373 | 0.0034526 | 0 | 0.58798 | 0.0097713 | 0.061373 | 36686 | 53778 | 0.017656 | 0.13934 | 0.14045 | 98.5307
39 | 1218 | 231 | 7109 | 2 | 0 | 17783 | 1557.3427 | 0.65408 | 0.00067094 | 19.3792 | 1.59 | 0.28 | 32.03 | 29.25 | 0.01 | 0 | 80.14 | 1.04 | 174.92 | 0.65 | 39.8 | 120.61 | 0.01 | 96.26 | 0 |  |  | -3509 | 647 | 29083 | 36751 | 80859 | -6.397 | 1.443 | 147340 | 0.69124 | 0.16634 | 0.011323 | 0.00040534 | 95.4031 | 1.04 | 174.92 | 0.65 | 0.0043016 | 0.0093697 | 0.00037887 | 0.58798 | 0.0097713 | 0.046588 | 0.0034541 | 0 | 0.58798 | 0.0097713 | 0.046588 | 36686 | 53738 | 0.01771 | 0.13892 | 0.14004 | 98.5289
40 | 2091 | 191 | 7470 | 3 | 20 | 15830 | 583.0156 | 0.24487 | 0.046394 | 19.3335 | 2.73 | 0.22 | 33.66 | 29.18 | 0.01 | 0.09 | 71.34 | 0.86 | 183.81 | 0.2 | 40.28 | 120.6 | 0.31 | 86.03 | 0.06 |  |  | -3483 | 278 | 29052 | 37000 | 81011 | -6.268 | 1.5514 | 147341 | 0.68864 | 0.1694 | 0.013393 | 0.089235 | 84.9263 | 0.86 | 183.81 | 0.2 | 0.29745 | 0.0092147 | 0.073083 | 0.097396 | 0.053014 | 0.012159 | 0.0034418 | 0.030078 | 0.097396 | 0.053014 | 0.012159 | 36856 | 53954 | 0.020976 | 0.13913 | 0.1407 | 98.4184
41 | 1357 | 22 | 8600 | 0 | 14 | 9836 | 736.349 | 0.30927 | 0.019457 | 19.3604 | 1.77 | 0.03 | 38.75 | 29.22 | 0 | 0.06 | 44.33 | 0.1 | 211.62 | 0.29 | 43.19 | 117.24 | 0.13 | 52.65 | 0.05 |  |  | -3184 | -890 | 28938 | 37811 | 81436 | -5.822 | 1.6057 | 147295 | 0.67196 | 0.18221 | 0.0023666 | 0.064924 | 52.7695 | 0.1 | 211.62 | 0.29 | 0.12475 | 0.0017479 | 0.036539 | 0.22309 | 0.0015198 | 0.04637 | 0 | 0.018172 | 0.22309 | 0.0015198 | 0.04637 | 37479 | 53448 | 0.022611 | 0.12945 | 0.13141 | 98.363
42 | 1062 | 12 | 9298 | 1 | 2 | 6049 | 837.0475 | 0.35156 | 0.0024549 | 19.3774 | 1.39 | 0.01 | 41.89 | 29.25 | 0 | 0.01 | 27.26 | 0.05 | 228.78 | 0.35 | 44.92 | 115.4 | 0.02 | 32.17 | 0.01 |  |  | -3014 | -1622 | 28874 | 38313 | 81717 | -5.575 | 1.6323 | 147282 | 0.6627 | 0.18972 | 0.005282 | 0.010986 | 32.4518 | 0.05 | 228.78 | 0.35 | 0.015739 | 0.0034114 | 0.0024867 | 0.30115 | 0.0008852 | 0.043622 | 0 | 0.0019005 | 0.30115 | 0.0008852 | 0.043622 | 37851 | 53193 | 0.023413 | 0.12671 | 0.12886 | 98.3359
43 | 938 | 10 | 9299 | 3 | 0 | 6047 | 376.1433 | 0.15798 | 0.18213 | 19.1977 | 1.23 | 0.01 | 41.9 | 28.98 | 0.01 | 0 | 27.25 | 0.05 | 228.8 | 0.15 | 44.86 | 115.45 | 1.18 | 32.4 | 0 |  |  | -3018 | -1452 | 28852 | 38270 | 81602 | -5.277 | 1.9371 | 147272 | 0.66337 | 0.19139 | 0.01385 | 0.001832 | 32.4422 | 0.05 | 228.8 | 0.15 | 1.1677 | 0.012198 | 0.00038293 | 0.094539 | 0.00037202 | 0.050488 | 0.0036356 | 0 | 0.094539 | 0.00037202 | 0.050488 | 37759 | 53151 | 0.032598 | 0.12461 | 0.1288 | 98.0252
44 | 1062 | 12 | 9298 | 1 | 2 | 6049 | 323.4998 | 0.13587 | 0.29664 | 19.0832 | 1.39 | 0.01 | 41.89 | 28.8 | 0 | 0.01 | 27.26 | 0.05 | 228.78 | 0.13 | 44.74 | 115.67 | 1.91 | 32.43 | 0.01 |  |  | -3034 | -1361 | 28840 | 38242 | 81548 | -5.108 | 2.1278 | 147269 | 0.66431 | 0.19217 | 0.005282 | 0.010986 | 32.4518 | 0.05 | 228.78 | 0.13 | 1.9018 | 0.0033744 | 0.0024867 | 0.08543 | 0.00095656 | 0.043622 | 0 | 0.0019005 | 0.08543 | 0.00095656 | 0.043622 | 37699 | 53193 | 0.038343 | 0.12397 | 0.12977 | 97.8308
45 | 962 | 42 | 9544 | 3 | 10 | 4667 | 629.1773 | 0.26425 | 0.44476 | 18.9351 | 1.26 | 0.05 | 43 | 28.58 | 0.01 | 0.05 | 21.03 | 0.19 | 234.83 | 0.26 | 45.24 | 115.18 | 2.86 | 25.07 | 0.05 |  |  | -2986 | -1492 | 28802 | 38384 | 81577 | -4.768 | 2.4089 | 147271 | 0.66191 | 0.19608 | 0.015372 | 0.046988 | 25.0383 | 0.19 | 234.83 | 0.26 | 2.8515 | 0.011199 | 0.0012632 | 0.18616 | 0.024074 | 0.041554 | 0.0035794 | 0.0012632 | 0.18616 | 0.023628 | 0.041554 | 37746 | 53105 | 0.046813 | 0.12439 | 0.13291 | 97.5442
46 | 976 | 3 | 8602 | 0 | 12 | 9849 | 337.0623 | 0.14157 | 0.724 | 18.6558 | 1.27 | 0 | 38.76 | 28.16 | 0 | 0.05 | 44.38 | 0.01 | 211.66 | 0.12 | 42.93 | 117.51 | 4.64 | 52.74 | 0.04 |  |  | -3207 | -264 | 28853 | 37643 | 81028 | -4.662 | 2.7973 | 147260 | 0.67497 | 0.18875 | 0.0023829 | 0.052505 | 52.8375 | 0.01 | 211.66 | 0.12 | 4.6418 | 0.0014161 | 0.037399 | 0.09358 | 0.0013047 | 0.0078661 | 0 | 0.016317 | 0.09358 | 0.0012735 | 0.0078661 | 37120 | 53313 | 0.058517 | 0.12208 | 0.13538 | 97.1482
47 | 1266 | 4 | 9299 | 4 | 2 | 6048 | 436.6898 | 0.18341 | 0.95691 | 18.4229 | 1.65 | 0.01 | 41.89 | 27.81 | 0.02 | 0.01 | 27.26 | 0.02 | 228.81 | 0.17 | 44.27 | 116.46 | 6.15 | 32.4 | 0.01 |  |  | -3090 | -813 | 28767 | 38083 | 81216 | -4.078 | 3.2408 | 147253 | 0.66837 | 0.19737 | 0.018886 | 0.0076678 | 32.4475 | 0.02 | 228.81 | 0.17 | 6.1351 | 0.015044 | 0.0018558 | 0.06917 | 0.00035882 | 0.096981 | 0.0065382 | 0.0016042 | 0.06917 | 0.00035882 | 0.096981 | 37361 | 53265 | 0.071881 | 0.12061 | 0.1404 | 96.6961
48 | 1019 | 27 | 8599 | 8 | 23 | 9823 | 229.1159 | 0.096229 | 1.0783 | 18.3016 | 1.33 | 0.03 | 38.75 | 27.62 | 0.03 | 0.1 | 44.27 | 0.12 | 211.58 | 0.07 | 42.68 | 117.89 | 6.94 | 52.85 | 0.08 |  |  | -3235 | 43 | 28814 | 37557 | 80841 | -4.092 | 3.4092 | 147255 | 0.67708 | 0.19163 | 0.038673 | 0.10534 | 52.7009 | 0.12 | 211.58 | 0.07 | 6.9131 | 0.020813 | 0.037994 | 0.021715 | 0.0029777 | 0.01273 | 0.0095486 | 0.024187 | 0.021715 | 0.0029777 | 0.01273 | 36932 | 53330 | 0.076957 | 0.12103 | 0.14342 | 96.5244
49 | 953 | 28 | 9298 | 2 | 4 | 6029 | 740.5394 | 0.31103 | 1.1442 | 18.2357 | 1.25 | 0.03 | 41.88 | 27.52 | 0.01 | 0.02 | 27.17 | 0.12 | 228.78 | 0.3 | 44.26 | 116.36 | 7.34 | 32.35 | 0.02 |  |  | -3085 | -639 | 28743 | 38037 | 81107 | -3.751 | 3.5604 | 147248 | 0.66875 | 0.19926 | 0.0093625 | 0.020379 | 32.3473 | 0.12 | 228.78 | 0.3 | 7.3357 | 0.0076948 | 0.0066807 | 0.14219 | 0.014203 | 0.14026 | 0.0032918 | 0.0045027 | 0.14219 | 0.014054 | 0.14026 | 37260 | 53160 | 0.081512 | 0.11955 | 0.1447 | 96.3703
50 | 1019 | 4 | 8603 | 7 | 23 | 9823 | 235.8349 | 0.099051 | 1.306 | 18.0738 | 1.33 | 0.01 | 38.77 | 27.28 | 0.03 | 0.11 | 44.27 | 0.02 | 211.68 | 0.07 | 42.57 | 118.08 | 8.4 | 52.71 | 0.08 |  |  | -3248 | 232 | 28787 | 37507 | 80721 | -3.727 | 3.7943 | 147247 | 0.67833 | 0.19364 | 0.036491 | 0.10683 | 52.7014 | 0.02 | 211.68 | 0.07 | 8.3733 | 0.025862 | 0.038493 | 0.021715 | 0.00033149 | 0.012649 | 0.010173 | 0.025424 | 0.021715 | 0.00033149 | 0.012649 | 36820 | 53328 | 0.088559 | 0.11934 | 0.14861 | 96.1319
51 | 1066 | 19 | 9304 | 1 | 3 | 6010 | 405.9741 | 0.17051 | 1.3052 | 18.0747 | 1.39 | 0.02 | 41.93 | 27.28 | 0 | 0.01 | 27.08 | 0.09 | 228.92 | 0.17 | 44.15 | 116.57 | 8.37 | 32.18 | 0.01 |  |  | -3100 | -514 | 28725 | 38007 | 81022 | -3.504 | 3.8294 | 147240 | 0.66969 | 0.20058 | 0.0047932 | 0.013644 | 32.2404 | 0.09 | 228.92 | 0.17 | 8.3678 | 0.0036364 | 0.0029487 | 0.14313 | 0.013715 | 0.0070778 | 0 | 0.0020957 | 0.14313 | 0.012818 | 0.0070778 | 37182 | 53191 | 0.089618 | 0.11787 | 0.14807 | 96.096
52 | 957 | 21 | 9300 | 4 | 1 | 6030 | 750.557 | 0.31523 | 1.5532 | 17.8266 | 1.25 | 0.03 | 41.88 | 26.91 | 0.02 | 0.01 | 27.17 | 0.09 | 228.82 | 0.3 | 44.02 | 116.73 | 9.97 | 32.32 | 0 |  |  | -3112 | -292 | 28696 | 37941 | 80892 | -3.102 | 4.2497 | 147237 | 0.67099 | 0.20261 | 0.018769 | 0.0061503 | 32.3495 | 0.09 | 228.82 | 0.3 | 9.958 | 0.017871 | 0.0017755 | 0.13992 | 0.0016671 | 0.154 | 0.0068375 | 0.001563 | 0.13992 | 0.0016671 | 0.154 | 37051 | 53162 | 0.10228 | 0.11724 | 0.15558 | 95.6675
53 | 953 | 28 | 9298 | 1 | 4 | 6031 | 730.102 | 0.30664 | 1.6629 | 17.717 | 1.25 | 0.03 | 41.88 | 26.74 | 0 | 0.02 | 27.18 | 0.12 | 228.78 | 0.3 | 43.95 | 116.83 | 10.66 | 32.36 | 0.01 |  |  | -3120 | -199 | 28684 | 37914 | 80833 | -2.929 | 4.4332 | 147232 | 0.6716 | 0.20349 | 0.0032041 | 0.016949 | 32.3578 | 0.12 | 228.78 | 0.3 | 10.6613 | 0.0018249 | 0.0055563 | 0.14223 | 0.014203 | 0.14282 | 0 | 0.0040511 | 0.14223 | 0.014054 | 0.14282 | 36993 | 53160 | 0.10781 | 0.11619 | 0.1585 | 95.4805
| 1059 | 19 | 9303 | 2 | 4 | 6010 | 701.0226 | 0.29443 | 2.0555 | 17.3243 | 1.38 | 0.02 | 41.9 | 26.15 | 0.01 | 0.02 | 27.08 | 0.09 | 228.91 | 0.29 | 43.7 | 117.27 | 13.19 | 32.19 | 0.02 |  |  | -3151 | 124 | 28639 | 37824 | 80634 | -2.311 | 5.0971 | 147221 | 0.67399 | 0.2067 | 0.0098307 | 0.019958 | 32.2433 | 0.09 | 228.91 | 0.29 | 13.1786 | 0.0081373 | 0.0017395 | 0.14319 | 0.0099312 | 0.13143 | 0.0033438 | 0.0017395 | 0.14319 | 0.0099005 | 0.13143 | 36794 | 53195 | 0.12782 | 0.11387 | 0.17118 | 94.8036
| 1007 | 12 | 8600 | 1 | 14 | 9845 | 452.0786 | 0.18987 | 2.1906 | 17.1893 | 1.31 | 0.01 | 38.75 | 25.94 | 0.01 | 0.06 | 44.37 | 0.05 | 211.62 | 0.19 | 42.05 | 118.91 | 14.05 | 52.73 | 0.06 |  |  | -3307 | 980 | 28686 | 37290 | 80260 | -2.333 | 5.2754 | 147216 | 0.68357 | 0.20084 | 0.0062415 | 0.064646 | 52.8197 | 0.05 | 211.62 | 0.19 | 14.0444 | 0.0045734 | 0.0066912 | 0.14634 | 0.00085409 | 0.031419 | 0.0026596 | 0.0066642 | 0.14634 | 0.00085409 | 0.031419 | 36362 | 53326 | 0.13319 | 0.11282 | 0.17455 | 94.6218
| 939 | 2 | 9298 | 1 | 3 | 6060 | 546.869 | 0.22968 | 2.3652 | 17.0147 | 1.23 | 0 | 41.89 | 25.68 | 0 | 0.01 | 27.31 | 0.01 | 228.77 | 0.23 | 43.56 | 117.44 | 15.17 | 32.3 | 0.01 |  |  | -3164 | 398 | 28602 | 37747 | 80455 | -1.808 | 5.6191 | 147202 | 0.67548 | 0.2094 | 0.0054276 | 0.014347 | 32.5087 | 0.01 | 228.77 | 0.23 | 15.1637 | 0.0030398 | 0.0040513 | 0.19064 | 0.0024893 | 0.029463 | 0 | 0.0025018 | 0.19064 | 0.0019016 | 0.029463 | 36634 | 53149 | 0.14355 | 0.10987 | 0.18077 | 94.2715
| 950 | 28 | 9298 | 2 | 4 | 6030 | 423.4099 | 0.17783 | 2.5416 | 16.8383 | 1.24 | 0.03 | 41.9 | 25.41 | 0.01 | 0.02 | 27.18 | 0.12 | 228.78 | 0.17 | 43.44 | 117.62 | 16.3 | 32.35 | 0.01 |  |  | -3177 | 549 | 28584 | 37706 | 80361 | -1.53 | 5.9167 | 147200 | 0.67647 | 0.21073 | 0.0077804 | 0.018111 | 32.3516 | 0.12 | 228.78 | 0.17 | 16.2949 | 0.0074617 | 0.0050573 | 0.14221 | 0.014203 | 0.0089029 | 0.0032609 | 0.0038375 | 0.14221 | 0.014054 | 0.0089029 | 36540 | 53153 | 0.15251 | 0.10945 | 0.18772 | 93.9681
| 1154 | 20 | 9299 | 1 | 6 | 6029 | 438.1454 | 0.18402 | 2.6648 | 16.7151 | 1.51 | 0.02 | 41.91 | 25.23 | 0 | 0.03 | 27.17 | 0.09 | 228.82 | 0.17 | 43.3 | 117.92 | 17.09 | 32.31 | 0.02 |  |  | -3197 | 640 | 28571 | 37678 | 80310 | -1.354 | 6.1227 | 147199 | 0.67762 | 0.21151 | 0.0051286 | 0.02549 | 32.3471 | 0.09 | 228.82 | 0.17 | 17.0846 | 0.0049442 | 0.024255 | 0.14223 | 0.0034846 | 0.009103 | 0 | 0.010014 | 0.14223 | 0.0034846 | 0.009103 | 36478 | 53223 | 0.15872 | 0.10924 | 0.19268 | 93.7581
| 936 | 29 | 9300 | 4 | 2 | 6022 | 140.7068 | 0.059097 | 2.785 | 16.5948 | 1.22 | 0.04 | 41.9 | 25.05 | 0.02 | 0.01 | 27.14 | 0.13 | 228.82 | 0.05 | 43.31 | 117.84 | 17.87 | 32.49 | 0.01 |  |  | -3193 | 763 | 28555 | 37649 | 80225 | -1.141 | 6.328 | 147192 | 0.67787 | 0.21273 | 0.019395 | 0.0068416 | 32.305 | 0.13 | 228.82 | 0.05 | 17.8558 | 0.015636 | 0.00084068 | 0.012317 | 0.0012732 | 0.02903 | 0.0066145 | 0.00084068 | 0.012317 | 0.0012732 | 0.02903 | 36415 | 53150 | 0.16491 | 0.10777 | 0.197 | 93.5487
| 1076 | 7 | 8604 | 1 | 14 | 9834 | 1023.9558 | 0.43006 | 3.0178 | 16.362 | 1.41 | 0.01 | 38.77 | 24.7 | 0 | 0.06 | 44.32 | 0.03 | 211.7 | 0.42 | 41.57 | 119.74 | 19.35 | 52.36 | 0.05 |  |  | -3366 | 1663 | 28592 | 37098 | 79845 | -1.026 | 6.6691 | 147198 | 0.68862 | 0.20758 | 0.0044462 | 0.064586 | 52.756 | 0.03 | 211.7 | 0.42 | 19.3481 | 0.0026259 | 0.026606 | 0.3679 | 0.0040891 | 0.028837 | 0 | 0.015714 | 0.3679 | 0.0039512 | 0.028837 | 35938 | 53349 | 0.17518 | 0.10903 | 0.20634 | 93.2011
| 1185 | 35 | 9298 | 2 | 4 | 6023 | 902.5582 | 0.37907 | 3.1627 | 16.2171 | 1.55 | 0.04 | 41.86 | 24.48 | 0.01 | 0.02 | 27.14 | 0.16 | 228.78 | 0.36 | 42.98 | 118.46 | 20.28 | 32.42 | 0.01 |  |  | -3235 | 1063 | 28516 | 37551 | 80063 | -0.572 | 6.9611 | 147193 | 0.68084 | 0.21529 | 0.011138 | 0.018762 | 32.311 | 0.16 | 228.78 | 0.36 | 20.2772 | 0.009162 | 0.018008 | 0.10609 | 0.0022792 | 0.24354 | 0.0034376 | 0.0068492 | 0.10609 | 0.0022792 | 0.24354 | 36219 | 53246 | 0.18398 | 0.10798 | 0.21333 | 92.9034
| 1043 | 4 | 8603 | 5 | 15 | 9834 | 436.0924 | 0.18316 | 3.2219 | 16.158 | 1.36 | 0 | 38.77 | 24.39 | 0.02 | 0.07 | 44.32 | 0.02 | 211.68 | 0.18 | 41.47 | 119.9 | 20.67 | 52.61 | 0.06 |  |  | -3377 | 1852 | 28568 | 37047 | 79718 | -0.692 | 7.0205 | 147185 | 0.68979 | 0.20935 | 0.025641 | 0.069903 | 52.7565 | 0.02 | 211.68 | 0.18 | 20.6564 | 0.015158 | 0.0072518 | 0.1458 | 0.00030553 | 0.014639 | 0.0065535 | 0.0072518 | 0.1458 | 0.00030553 | 0.014639 | 35832 | 53337 | 0.18577 | 0.10629 | 0.21403 | 92.8428
| 1407 | 7 | 8604 | 1 | 14 | 9834 | 1023.8983 | 0.43004 | 3.5884 | 15.7915 | 1.84 | 0.01 | 38.77 | 23.83 | 0 | 0.06 | 44.32 | 0.03 | 211.7 | 0.42 | 41.12 | 120.59 | 23.01 | 52.36 | 0.05 |  |  | -3424 | 2127 | 28530 | 36960 | 79566 | -0.154 | 7.6278 | 147183 | 0.6929 | 0.21175 | 0.0044462 | 0.064586 | 52.756 | 0.03 | 211.7 | 0.42 | 23.0063 | 0.0026017 | 0.026606 | 0.3679 | 0.0040891 | 0.028837 | 0 | 0.015714 | 0.3679 | 0.0039512 | 0.028837 | 35643 | 53463 | 0.20407 | 0.10587 | 0.2299 | 92.2237
| 937 | 17 | 9299 | 3 | 4 | 6033 | 551.4582 | 0.23161 | 3.5606 | 15.8192 | 1.22 | 0.02 | 41.88 | 23.88 | 0.01 | 0.02 | 27.19 | 0.08 | 228.81 | 0.22 | 42.86 | 118.57 | 22.84 | 32.41 | 0.02 |  |  | -3245 | 1418 | 28466 | 37459 | 79826 | 0.091 | 7.6378 | 147169 | 0.68246 | 0.21897 | 0.014403 | 0.020104 | 32.3639 | 0.08 | 228.81 | 0.22 | 22.8281 | 0.014255 | 0.0055413 | 0.05542 | 0.0056432 | 0.15075 | 0.0037266 | 0.0040448 | 0.05542 | 0.0056432 | 0.15075 | 36017 | 53155 | 0.20437 | 0.10293 | 0.22883 | 92.2135
| 1185 | 36 | 9298 | 2 | 2 | 6025 | 337.4273 | 0.14172 | 3.7414 | 15.6385 | 1.55 | 0.04 | 41.9 | 23.6 | 0.01 | 0.01 | 27.15 | 0.16 | 228.78 | 0.13 | 42.66 | 118.97 | 23.99 | 32.43 | 0.01 |  |  | -3272 | 1556 | 28449 | 37420 | 79742 | 0.349 | 7.9365 | 147167 | 0.68406 | 0.22005 | 0.011138 | 0.0081255 | 32.3235 | 0.16 | 228.78 | 0.13 | 23.987 | 0.009162 | 0.0077989 | 0.10613 | 0.0065699 | 0.012059 | 0.0034376 | 0.0033049 | 0.10613 | 0.0065699 | 0.012059 | 35920 | 53235 | 0.21338 | 0.1025 | 0.23672 | 91.9089
| 1185 | 36 | 9298 | 2 | 2 | 6025 | 711.0553 | 0.29864 | 3.9596 | 15.4203 | 1.55 | 0.04 | 41.87 | 23.27 | 0.01 | 0.01 | 27.15 | 0.16 | 228.78 | 0.29 | 42.53 | 119.19 | 25.39 | 32.43 | 0.01 |  |  | -3288 | 1740 | 28425 | 37364 | 79638 | 0.694 | 8.3048 | 147167 | 0.68549 | 0.22172 | 0.011138 | 0.0091939 | 32.3223 | 0.16 | 228.78 | 0.29 | 25.386 | 0.009162 | 0.0088243 | 0.10613 | 0.0077264 | 0.1668 | 0.0034376 | 0.0034092 | 0.10613 | 0.0077264 | 0.1668 | 35808 | 53242 | 0.22447 | 0.1025 | 0.24677 | 91.5335
| 1185 | 36 | 9298 | 2 | 2 | 6025 | 711.0553 | 0.29864 | 3.9596 | 15.4203 | 1.55 | 0.04 | 41.87 | 23.27 | 0.01 | 0.01 | 27.15 | 0.16 | 228.78 | 0.29 | 42.53 | 119.19 | 25.39 | 32.43 | 0.01 |  |  | -3288 | 1740 | 28425 | 37364 | 79638 | 0.694 | 8.3048 | 147167 | 0.68549 | 0.22172 | 0.011138 | 0.0091939 | 32.3223 | 0.16 | 228.78 | 0.29 | 25.386 | 0.009162 | 0.0088243 | 0.10613 | 0.0077264 | 0.1668 | 0.0034376 | 0.0034092 | 0.10613 | 0.0077264 | 0.1668 | 35808 | 53242 | 0.22447 | 0.1025 | 0.24677 | 91.5335
| 1018 | 22 | 8600 | 0 | 14 | 9836 | 733.4904 | 0.30807 | 4.0473 | 15.3325 | 1.33 | 0.03 | 38.75 | 23.14 | 0 | 0.06 | 44.33 | 0.1 | 211.62 | 0.29 | 41 | 120.68 | 25.95 | 52.64 | 0.05 |  |  | -3433 | 2550 | 28475 | 36850 | 79290 | 0.611 | 8.4055 | 147165 | 0.69489 | 0.21589 | 0.0023666 | 0.064924 | 52.7695 | 0.1 | 211.62 | 0.29 | 25.9485 | 0.0017479 | 0.036539 | 0.2331 | 0.0015198 | 0.035158 | 0 | 0.018172 | 0.2331 | 0.0015198 | 0.035158 | 35403 | 53331 | 0.22751 | 0.10208 | 0.24936 | 91.4309
| 1185 | 6 | 9303 | 3 | 3 | 6023 | 406.783 | 0.17085 | 4.2395 | 15.1403 | 1.55 | 0.01 | 41.92 | 22.85 | 0.01 | 0.01 | 27.14 | 0.03 | 228.91 | 0.16 | 42.41 | 119.41 | 27.19 | 32.23 | 0.01 |  |  | -3303 | 1974 | 28390 | 37306 | 79481 | 1.146 | 8.7795 | 147151 | 0.68699 | 0.22421 | 0.015056 | 0.011738 | 32.3152 | 0.03 | 228.91 | 0.16 | 27.1809 | 0.012393 | 0.011266 | 0.1061 | 0.000475 | 0.040613 | 0.0036457 | 0.0035835 | 0.1061 | 0.000475 | 0.040613 | 35671 | 53234 | 0.23878 | 0.099137 | 0.25854 | 91.0496
| 1131 | 1 | 8603 | 7 | 23 | 9828 | 894.5939 | 0.37573 | 4.5795 | 14.8003 | 1.48 | 0 | 38.72 | 22.34 | 0.03 | 0.1 | 44.29 | 0 | 211.68 | 0.37 | 40.67 | 121.31 | 29.39 | 52.66 | 0.1 |  |  | -3476 | 3003 | 28414 | 36717 | 79021 | 1.461 | 9.3195 | 147155 | 0.69867 | 0.22014 | 0.036374 | 0.10244 | 52.7253 | 0 | 211.68 | 0.37 | 29.3606 | 0.01857 | 0.0048776 | 0.062315 | 0.00063323 | 0.28933 | 0.0091464 | 0.0048776 | 0.062315 | 0 | 0.28933 | 35133 | 53380 | 0.25505 | 0.099979 | 0.27394 | 90.499
| 1230 | 39 | 9720 | 3 | 3 | 3715 | 169.6238 | 0.071242 | 4.5715 | 14.8083 | 1.61 | 0.04 | 43.8 | 22.35 | 0.01 | 0.01 | 16.74 | 0.17 | 239.17 | 0.06 | 43.13 | 118.85 | 29.32 | 20.17 | 0.01 |  |  | -3239 | 1821 | 28317 | 37523 | 79479 | 1.815 | 9.3735 | 147140 | 0.68366 | 0.23087 | 0.014057 | 0.012651 | 19.9305 | 0.17 | 239.17 | 0.06 | 29.3094 | 0.013052 | 0.0021034 | 0.0074419 | 0.011578 | 0.037067 | 0.0036776 | 0.0017262 | 0.0074419 | 0.011578 | 0.037067 | 35711 | 53160 | 0.25668 | 0.096822 | 0.27433 | 90.444
| 1154 | 21 | 9299 | 5 | 2 | 6033 | 442.3964 | 0.18581 | 4.8186 | 14.5613 | 1.51 | 0.02 | 41.9 | 21.98 | 0.02 | 0.01 | 27.19 | 0.09 | 228.8 | 0.16 | 42.08 | 119.95 | 30.91 | 32.33 | 0.01 |  |  | -3341 | 2471 | 28325 | 37163 | 79174 | 2.068 | 9.7575 | 147133 | 0.69049 | 0.22879 | 0.022797 | 0.0096116 | 32.3646 | 0.09 | 228.8 | 0.16 | 30.8932 | 0.022435 | 0.0091422 | 0.14214 | 0.0034362 | 0.008657 | 0.0071611 | 0.003436 | 0.14214 | 0.0034362 | 0.008657 | 35368 | 53224 | 0.26825 | 0.095348 | 0.28469 | 90.0525
| 985 | 3 | 8601 | 10 | 1 | 9856 | 174.9667 | 0.073486 | 4.8775 | 14.5023 | 1.29 | 0 | 38.76 | 21.89 | 0.04 | 0 | 44.42 | 0.02 | 211.63 | 0.05 | 40.57 | 121.43 | 31.3 | 52.9 | 0 |  |  | -3485 | 3270 | 28378 | 36652 | 78833 | 1.935 | 9.8079 | 147133 | 0.7 | 0.22264 | 0.048198 | 0.0039215 | 52.8773 | 0.02 | 211.63 | 0.05 | 31.2714 | 0.04322 | 0.00077982 | 0.001616 | 0.0022862 | 0.025584 | 0.014221 | 0 | 0.001616 | 0.002271 | 0.025584 | 34978 | 53318 | 0.26977 | 0.095348 | 0.28612 | 90.0011
| 985 | 3 | 8601 | 10 | 1 | 9856 | 174.9667 | 0.073486 | 4.8775 | 14.5023 | 1.29 | 0 | 38.76 | 21.89 | 0.04 | 0 | 44.42 | 0.02 | 211.63 | 0.05 | 40.57 | 121.43 | 31.3 | 52.9 | 0 |  |  | -3485 | 3270 | 28378 | 36652 | 78833 | 1.935 | 9.8079 | 147133 | 0.7 | 0.22264 | 0.048198 | 0.0039215 | 52.8773 | 0.02 | 211.63 | 0.05 | 31.2714 | 0.04322 | 0.00077982 | 0.001616 | 0.0022862 | 0.025584 | 0.014221 | 0 | 0.001616 | 0.002271 | 0.025584 | 34978 | 53318 | 0.26977 | 0.095348 | 0.28612 | 90.0011
| 1006 | 33 | 9186 | 2 | 26 | 6612 | 1419.2188 | 0.59607 | 5.1409 | 14.239 | 1.31 | 0.04 | 41.35 | 21.49 | 0.01 | 0.12 | 29.8 | 0.15 | 226.04 | 0.59 | 41.69 | 120.42 | 32.97 | 35.33 | 0.1 |  |  | -3381 | 2862 | 28298 | 36998 | 78976 | 2.568 | 10.3114 | 147134 | 0.6939 | 0.23042 | 0.011916 | 0.11669 | 35.4744 | 0.15 | 226.04 | 0.59 | 32.9598 | 0.0067069 | 0.018623 | 0.29323 | 0.015292 | 0.26222 | 0.0031446 | 0.017293 | 0.29323 | 0.015292 | 0.26222 | 35142 | 53209 | 0.28494 | 0.095559 | 0.30053 | 89.4878
| 1210 | 79 | 9291 | 0 | 2 | 6019 | 708.242 | 0.29746 | 5.2502 | 14.1296 | 1.58 | 0.09 | 41.85 | 21.33 | 0 | 0.01 | 27.13 | 0.36 | 228.62 | 0.3 | 41.76 | 120.48 | 33.66 | 32.63 | 0.01 |  |  | -3379 | 2840 | 28280 | 37051 | 78960 | 2.735 | 10.48 | 147131 | 0.69345 | 0.2317 | 0.0022576 | 0.0098336 | 32.2924 | 0.36 | 228.62 | 0.3 | 33.6608 | 0.0021528 | 0.0014167 | 0.1503 | 0.013952 | 0.12964 | 0 | 0.0013544 | 0.1503 | 0.013952 | 0.12964 | 35133 | 53253 | 0.29002 | 0.094927 | 0.30516 | 89.316
| 967 | 26 | 9725 | 4 | 6 | 3695 | 417.1002 | 0.17518 | 5.261 | 14.1189 | 1.26 | 0.03 | 43.83 | 21.31 | 0.02 | 0.03 | 16.65 | 0.12 | 239.3 | 0.16 | 42.86 | 119.24 | 33.74 | 19.84 | 0.02 |  |  | -3268 | 2411 | 28235 | 37361 | 79106 | 2.944 | 10.5438 | 147113 | 0.6871 | 0.23678 | 0.019343 | 0.026651 | 19.8234 | 0.12 | 239.3 | 0.16 | 33.7296 | 0.0067107 | 0.025014 | 0.13131 | 0.0016072 | 0.010538 | 0.0045142 | 0.010093 | 0.13131 | 0.0016072 | 0.010538 | 35360 | 53066 | 0.29194 | 0.091139 | 0.30583 | 89.2509
| 950 | 21 | 9298 | 4 | 3 | 6035 | 427.4326 | 0.17952 | 5.5344 | 13.8455 | 1.24 | 0.02 | 41.89 | 20.9 | 0.02 | 0.01 | 27.2 | 0.1 | 228.79 | 0.17 | 41.76 | 120.46 | 35.49 | 32.44 | 0.01 |  |  | -3378 | 3095 | 28241 | 36989 | 78783 | 3.224 | 10.969 | 147108 | 0.69452 | 0.23465 | 0.01798 | 0.01214 | 32.3753 | 0.1 | 228.79 | 0.17 | 35.4825 | 0.017039 | 0.0021809 | 0.054287 | 0.014106 | 0.091909 | 0.0067636 | 0.0017625 | 0.054287 | 0.013503 | 0.091909 | 34998 | 53156 | 0.30475 | 0.090086 | 0.31779 | 88.8175
| 950 | 21 | 9298 | 4 | 3 | 6035 | 427.4326 | 0.17952 | 5.5344 | 13.8455 | 1.24 | 0.02 | 41.89 | 20.9 | 0.02 | 0.01 | 27.2 | 0.1 | 228.79 | 0.17 | 41.76 | 120.46 | 35.49 | 32.44 | 0.01 |  |  | -3378 | 3095 | 28241 | 36989 | 78783 | 3.224 | 10.969 | 147108 | 0.69452 | 0.23465 | 0.01798 | 0.01214 | 32.3753 | 0.1 | 228.79 | 0.17 | 35.4825 | 0.017039 | 0.0021809 | 0.054287 | 0.014106 | 0.091909 | 0.0067636 | 0.0017625 | 0.054287 | 0.013503 | 0.091909 | 34998 | 53156 | 0.30475 | 0.090086 | 0.31779 | 88.8175
| 1140 | 21 | 9299 | 5 | 2 | 6033 | 312.725 | 0.13134 | 5.8808 | 13.499 | 1.49 | 0.03 | 41.9 | 20.37 | 0.02 | 0.01 | 27.19 | 0.1 | 228.8 | 0.12 | 41.5 | 120.96 | 37.72 | 32.38 | 0.01 |  |  | -3411 | 3376 | 28204 | 36910 | 78610 | 3.757 | 11.5515 | 147100 | 0.6971 | 0.23715 | 0.023446 | 0.0093074 | 32.3643 | 0.1 | 228.8 | 0.12 | 37.7036 | 0.008059 | 0.0089107 | 0.10614 | 0.00081222 | 0.0074235 | 0.0049896 | 0.0034167 | 0.10614 | 0.00081222 | 0.0074235 | 34820 | 53219 | 0.32231 | 0.088402 | 0.33421 | 88.2235
| 1027 | 1 | 8603 | 7 | 23 | 9828 | 1128.7368 | 0.47407 | 6.1411 | 13.2388 | 1.34 | 0 | 38.72 | 19.98 | 0.03 | 0.1 | 44.29 | 0 | 211.68 | 0.45 | 39.87 | 122.73 | 39.4 | 52.56 | 0.08 |  |  | -3573 | 4330 | 28235 | 36343 | 78197 | 3.948 | 11.9536 | 147105 | 0.70856 | 0.23267 | 0.03414 | 0.1044 | 52.7253 | 0 | 211.68 | 0.45 | 39.3723 | 0.014359 | 0.046683 | 0.14247 | 0.00019234 | 0.27037 | 0.0081576 | 0.026866 | 0.14247 | 0 | 0.27037 | 34328 | 53343 | 0.33442 | 0.089455 | 0.34618 | 87.8137
| 1062 | 12 | 9298 | 1 | 1 | 6050 | 320.9894 | 0.13482 | 6.3734 | 13.0065 | 1.39 | 0.01 | 41.89 | 19.63 | 0.01 | 0 | 27.27 | 0.05 | 228.78 | 0.13 | 41.27 | 121.37 | 40.87 | 32.44 | 0 |  |  | -3440 | 3800 | 28146 | 36789 | 78344 | 4.543 | 12.3802 | 147079 | 0.70013 | 0.24111 | 0.0057844 | 0.0048993 | 32.4585 | 0.05 | 228.78 | 0.13 | 40.8615 | 0.0036953 | 0.0010888 | 0.085448 | 0.00096169 | 0.043622 | 0.0023825 | 0 | 0.085448 | 0.00096169 | 0.043622 | 34567 | 53193 | 0.34728 | 0.083982 | 0.35729 | 87.3787
| 1006 | 35 | 9298 | 4 | 2 | 6021 | 237.622 | 0.099801 | 6.5812 | 12.7987 | 1.31 | 0.04 | 41.9 | 19.32 | 0.02 | 0.01 | 27.13 | 0.16 | 228.79 | 0.08 | 41.17 | 121.53 | 42.21 | 32.46 | 0.01 |  |  | -3451 | 3981 | 28123 | 36740 | 78231 | 4.881 | 12.7346 | 147075 | 0.70129 | 0.24276 | 0.020129 | 0.010304 | 32.3013 | 0.16 | 228.79 | 0.08 | 42.1938 | 0.016235 | 0.0099226 | 0.062582 | 0.0020014 | 0.00906 | 0.0066833 | 0.0034955 | 0.062582 | 0.0020014 | 0.00906 | 34457 | 53174 | 0.35795 | 0.08314 | 0.36748 | 87.0174
| 950 | 28 | 9298 | 2 | 4 | 6030 | 420.8647 | 0.17676 | 6.7243 | 12.6555 | 1.24 | 0.03 | 41.9 | 19.1 | 0.01 | 0.02 | 27.18 | 0.12 | 228.78 | 0.17 | 41.12 | 121.61 | 43.12 | 32.35 | 0.01 |  |  | -3457 | 4101 | 28106 | 36707 | 78156 | 5.114 | 12.9768 | 147070 | 0.70209 | 0.24398 | 0.0077804 | 0.018111 | 32.3516 | 0.12 | 228.78 | 0.17 | 43.1118 | 0.0063928 | 0.0050573 | 0.14221 | 0.014203 | 0.0089029 | 0.0030881 | 0.0038375 | 0.14221 | 0.014054 | 0.0089029 | 34384 | 53153 | 0.36525 | 0.082088 | 0.37436 | 86.7705
| 1028 | 1 | 9192 | 7 | 5 | 6629 | 410.1127 | 0.17225 | 6.8734 | 12.5065 | 1.34 | 0 | 41.4 | 18.88 | 0.03 | 0.02 | 29.87 | 0 | 226.18 | 0.16 | 40.79 | 122.07 | 44.09 | 35.54 | 0.01 |  |  | -3494 | 4341 | 28098 | 36593 | 78036 | 5.311 | 13.2249 | 147068 | 0.70484 | 0.24407 | 0.033375 | 0.020726 | 35.5648 | 0 | 226.18 | 0.16 | 44.0673 | 0.018472 | 0.011383 | 0.027436 | 0.00050542 | 0.11445 | 0.0091269 | 0.0058881 | 0.027436 | 0 | 0.11445 | 34256 | 53207 | 0.37273 | 0.081667 | 0.38157 | 86.5176
| 992 | 141 | 9556 | 1 | 16 | 4499 | 379.9545 | 0.15958 | 7.1454 | 12.2344 | 1.3 | 0.15 | 43.06 | 18.47 | 0 | 0.07 | 20.27 | 0.63 | 235.13 | 0.15 | 41.39 | 121.52 | 45.81 | 24.92 | 0.07 |  |  | -3437 | 4189 | 28040 | 36793 | 78053 | 5.872 | 13.7166 | 147075 | 0.70126 | 0.24935 | 0.0030051 | 0.074319 | 24.1345 | 0.63 | 235.13 | 0.15 | 45.8115 | 0.0023729 | 0.0059282 | 0.024651 | 0.11059 | 0.01604 | 0 | 0.0059282 | 0.024651 | 0.097814 | 0.01604 | 34285 | 53112 | 0.38754 | 0.08314 | 0.39636 | 86.0163
| 1174 | 51 | 8596 | 1 | 14 | 9834 | 1046.3374 | 0.43946 | 7.2154 | 12.1645 | 1.53 | 0.06 | 38.73 | 18.36 | 0 | 0.06 | 44.32 | 0.23 | 211.5 | 0.43 | 39.23 | 123.95 | 46.26 | 52.65 | 0.05 |  |  | -3656 | 5230 | 28116 | 36088 | 77639 | 5.624 | 13.7534 | 147073 | 0.71611 | 0.24069 | 0.0034542 | 0.065478 | 52.758 | 0.23 | 211.5 | 0.43 | 46.2598 | 0.0026075 | 0.030013 | 0.36883 | 0.0091979 | 0.02881 | 0 | 0.016662 | 0.36883 | 0.0091979 | 0.02881 | 33763 | 53386 | 0.38865 | 0.082719 | 0.39736 | 85.9788
| 936 | 31 | 9299 | 3 | 12 | 6011 | 98.7449 | 0.041473 | 7.3153 | 12.0646 | 1.22 | 0.04 | 41.9 | 18.21 | 0.01 | 0.06 | 27.09 | 0.14 | 228.81 | 0.03 | 40.81 | 122.18 | 46.91 | 32.45 | 0.05 |  |  | -3496 | 4611 | 28038 | 36566 | 77835 | 6.063 | 13.9836 | 147050 | 0.70592 | 0.24861 | 0.015171 | 0.056635 | 32.2508 | 0.14 | 228.81 | 0.03 | 46.9005 | 0.012231 | 0.0069592 | 0.00838 | 0.0026628 | 0.01124 | 0.0036373 | 0.0069016 | 0.00838 | 0.0026628 | 0.01124 | 34079 | 53149 | 0.39559 | 0.077878 | 0.40318 | 85.7441
| 950 | 19 | 9296 | 2 | 37 | 6020 | 166.0185 | 0.069728 | 7.4496 | 11.9302 | 1.24 | 0.02 | 41.89 | 18.01 | 0.01 | 0.17 | 27.13 | 0.09 | 228.72 | 0.05 | 40.74 | 122.32 | 47.77 | 32.41 | 0.13 |  |  | -3505 | 4728 | 28023 | 36533 | 77765 | 6.291 | 14.226 | 147049 | 0.70687 | 0.24983 | 0.0077804 | 0.16846 | 32.2964 | 0.09 | 228.72 | 0.05 | 47.7617 | 0.0063911 | 0.04704 | 0.0012647 | 0.0098919 | 0.0051404 | 0.0030878 | 0.034355 | 0.0012647 | 0.0098648 | 0.0051404 | 34010 | 53153 | 0.4029 | 0.077668 | 0.41031 | 85.4969
| 988 | 17 | 8600 | 1 | 23 | 9836 | 197.1855 | 0.082818 | 7.515 | 11.8649 | 1.29 | 0.02 | 38.75 | 17.91 | 0.01 | 0.11 | 44.33 | 0.07 | 211.6 | 0.07 | 39.18 | 124.05 | 48.19 | 52.85 | 0.08 |  |  | -3662 | 5509 | 28078 | 36020 | 77444 | 6.131 | 14.2706 | 147051 | 0.71768 | 0.24351 | 0.0062058 | 0.10611 | 52.7705 | 0.07 | 211.6 | 0.07 | 48.1807 | 0.0026157 | 0.035745 | 0.0292 | 0.001129 | 0.014129 | 0.0019567 | 0.024378 | 0.0292 | 0.001129 | 0.014129 | 33616 | 53319 | 0.40424 | 0.078089 | 0.41171 | 85.4515
| 1005 | 74 | 8706 | 1 | 14 | 9208 | 326.493 | 0.13713 | 7.6097 | 11.7702 | 1.31 | 0.09 | 39.23 | 17.76 | 0.01 | 0.06 | 41.5 | 0.33 | 214.21 | 0.13 | 39.32 | 123.95 | 48.79 | 49.79 | 0.06 |  |  | -3650 | 5475 | 28060 | 36072 | 77448 | 6.307 | 14.4327 | 147055 | 0.71682 | 0.24494 | 0.0068932 | 0.063658 | 49.402 | 0.33 | 214.21 | 0.13 | 48.7879 | 0.0052856 | 0.007474 | 0.088254 | 0.0043092 | 0.031804 | 0.0028492 | 0.0073522 | 0.088254 | 0.0043092 | 0.031804 | 33614 | 53306 | 0.40912 | 0.078931 | 0.41667 | 85.2863
| 950 | 28 | 9298 | 1 | 3 | 6031 | 414.6087 | 0.17414 | 7.6507 | 11.7291 | 1.24 | 0.03 | 41.9 | 17.7 | 0 | 0.01 | 27.18 | 0.13 | 228.78 | 0.17 | 40.63 | 122.52 | 49.05 | 32.36 | 0.01 |  |  | -3519 | 4888 | 28000 | 36485 | 77668 | 6.585 | 14.5411 | 147041 | 0.70818 | 0.25111 | 0.0053447 | 0.014917 | 32.358 | 0.13 | 228.78 | 0.17 | 49.0512 | 0.0043915 | 0.0041147 | 0.14223 | 0.014492 | 0.0089029 | 0 | 0.0025218 | 0.14223 | 0.014434 | 0.0089029 | 33906 | 53153 | 0.41239 | 0.075984 | 0.41933 | 85.1758
| 1005 | 14 | 8718 | 3 | 21 | 9192 | 648.2179 | 0.27225 | 7.82 | 11.5599 | 1.31 | 0.02 | 39.26 | 17.45 | 0.01 | 0.1 | 41.42 | 0.06 | 214.52 | 0.26 | 39.27 | 124.1 | 50.15 | 49.29 | 0.08 |  |  | -3659 | 5639 | 28033 | 36029 | 77346 | 6.656 | 14.7959 | 147047 | 0.71814 | 0.24693 | 0.016844 | 0.096405 | 49.312 | 0.06 | 214.52 | 0.26 | 50.1363 | 0.010968 | 0.02869 | 0.088094 | 0.0061803 | 0.13832 | 0.0035653 | 0.020631 | 0.088094 | 0.0061803 | 0.13832 | 33521 | 53304 | 0.42007 | 0.077247 | 0.42711 | 84.916
| 1067 | 22 | 8600 | 22 | 13 | 9816 | 1315.2257 | 0.55239 | 8.0193 | 11.3605 | 1.39 | 0.03 | 38.72 | 17.15 | 0.1 | 0.06 | 44.23 | 0.1 | 211.62 | 0.51 | 38.88 | 124.66 | 51.49 | 52.52 | 0.05 |  |  | -3703 | 5923 | 28022 | 35893 | 77216 | 6.934 | 15.1337 | 147054 | 0.72155 | 0.24727 | 0.11118 | 0.059956 | 52.6601 | 0.1 | 211.62 | 0.51 | 51.4141 | 0.07974 | 0.0065755 | 0.24321 | 0.0012851 | 0.22158 | 0.033257 | 0.0065588 | 0.24321 | 0.0012851 | 0.22158 | 33356 | 53356 | 0.43025 | 0.07872 | 0.43739 | 84.5716
| 1133 | 35 | 9548 | 0 | 0 | 4663 | 474.5611 | 0.19932 | 8.0492 | 11.3306 | 1.48 | 0.04 | 43.03 | 17.1 | 0 | 0 | 21.02 | 0.16 | 234.94 | 0.2 | 40.9 | 122.52 | 51.61 | 25.04 | 0 |  |  | -3503 | 4952 | 27934 | 36568 | 77576 | 7.284 | 15.2278 | 147030 | 0.70772 | 0.25631 | 0.00053201 | 0.00011784 | 25.0187 | 0.16 | 234.94 | 0.2 | 51.6061 | 0.00039939 | 0.00011615 | 0.17434 | 0.007175 | 0.017281 | 0 | 0 | 0.17434 | 0.007175 | 0.017281 | 33830 | 53163 | 0.43308 | 0.073669 | 0.4393 | 84.4756
| 996 | 69 | 9291 | 4 | 0 | 6028 | 487.558 | 0.20477 | 8.3407 | 11.0391 | 1.3 | 0.08 | 41.86 | 16.66 | 0.02 | 0 | 27.16 | 0.31 | 228.62 | 0.19 | 40.22 | 123.3 | 53.49 | 32.63 | 0 |  |  | -3572 | 5479 | 27924 | 36314 | 77310 | 7.669 | 15.7042 | 147027 | 0.71313 | 0.2561 | 0.021096 | 0.0002656 | 32.3378 | 0.31 | 228.62 | 0.19 | 53.4749 | 0.017361 | 0.00022916 | 0.14101 | 0.0054385 | 0.040741 | 0.0067929 | 0 | 0.14101 | 0.0054385 | 0.040741 | 33541 | 53175 | 0.44744 | 0.073037 | 0.45336 | 83.99
| 1043 | 26 | 8599 | 5 | 15 | 9834 | 482.1702 | 0.20251 | 8.3974 | 10.9825 | 1.36 | 0.03 | 38.75 | 16.58 | 0.02 | 0.07 | 44.31 | 0.12 | 211.58 | 0.19 | 38.7 | 124.99 | 53.86 | 52.76 | 0.05 |  |  | -3725 | 6251 | 27978 | 35807 | 76991 | 7.524 | 15.7582 | 147027 | 0.72394 | 0.25018 | 0.027769 | 0.068462 | 52.7559 | 0.12 | 211.58 | 0.19 | 53.8382 | 0.015186 | 0.023873 | 0.1458 | 0.0029193 | 0.01473 | 0.0065572 | 0.015946 | 0.1458 | 0.0029193 | 0.01473 | 33159 | 53339 | 0.44906 | 0.073037 | 0.45496 | 83.9349
| 939 | 21 | 9299 | 4 | 10 | 6025 | 504.0864 | 0.21172 | 8.4924 | 10.8875 | 1.23 | 0.03 | 41.89 | 16.43 | 0.02 | 0.04 | 27.15 | 0.09 | 228.8 | 0.17 | 40.21 | 123.36 | 54.46 | 32.36 | 0.03 |  |  | -3574 | 5606 | 27903 | 36284 | 77225 | 7.929 | 15.9689 | 147018 | 0.71397 | 0.25764 | 0.021139 | 0.045271 | 32.3243 | 0.09 | 228.8 | 0.17 | 54.4473 | 0.021066 | 0.038009 | 0.091054 | 0.0007861 | 0.060802 | 0.0070752 | 0.013857 | 0.091054 | 0.0007861 | 0.060802 | 33474 | 53152 | 0.45541 | 0.071143 | 0.46093 | 83.7202
| 1043 | 4 | 8603 | 5 | 15 | 9834 | 484.4386 | 0.20346 | 8.6149 | 10.765 | 1.36 | 0 | 38.77 | 16.25 | 0.02 | 0.07 | 44.32 | 0.02 | 211.69 | 0.18 | 38.62 | 125.19 | 55.25 | 52.61 | 0.05 |  |  | -3738 | 6431 | 27952 | 35758 | 76876 | 7.873 | 16.1263 | 147017 | 0.72547 | 0.25201 | 0.025587 | 0.069952 | 52.7565 | 0.02 | 211.69 | 0.18 | 55.2325 | 0.018357 | 0.024368 | 0.1458 | 0.00028493 | 0.01465 | 0.0068778 | 0.016131 | 0.1458 | 0.00028493 | 0.01465 | 33053 | 53337 | 0.46016 | 0.070932 | 0.46559 | 83.5596
| 1160 | 32 | 9298 | 4 | 0 | 6027 | 848.7134 | 0.35646 | 8.7505 | 10.6293 | 1.52 | 0.03 | 41.87 | 16.04 | 0.02 | 0 | 27.16 | 0.14 | 228.79 | 0.35 | 39.98 | 123.84 | 56.12 | 32.32 | 0 |  |  | -3606 | 5807 | 27877 | 36218 | 77114 | 8.308 | 16.3965 | 147016 | 0.71634 | 0.2592 | 0.022725 | 0.00087948 | 32.3346 | 0.14 | 228.79 | 0.35 | 56.1021 | 0.016023 | 0.00081191 | 0.17054 | 0.016346 | 0.15274 | 0.00666 | 0 | 0.17054 | 0.016199 | 0.15274 | 33339 | 53232 | 0.4683 | 0.070722 | 0.47361 | 83.2842
| 1006 | 23 | 9298 | 4 | 2 | 6034 | 618.8778 | 0.25993 | 8.8079 | 10.572 | 1.31 | 0.02 | 41.87 | 15.96 | 0.02 | 0.01 | 27.19 | 0.1 | 228.79 | 0.24 | 40.02 | 123.75 | 56.48 | 32.43 | 0.01 |  |  | -3600 | 5870 | 27868 | 36203 | 77066 | 8.417 | 16.496 | 147007 | 0.71637 | 0.25988 | 0.020129 | 0.010304 | 32.369 | 0.1 | 228.79 | 0.24 | 56.4699 | 0.017103 | 0.010262 | 0.062714 | 0.014851 | 0.155 | 0.0067695 | 0.0035194 | 0.062714 | 0.014 | 0.155 | 33311 | 53179 | 0.47129 | 0.068828 | 0.47629 | 83.1828
| 1159 | 10 | 9304 | 4 | 2 | 6013 | 2097.7294 | 0.88105 | 9.0893 | 10.2905 | 1.51 | 0.01 | 41.92 | 15.53 | 0.02 | 0.01 | 27.1 | 0.05 | 228.94 | 0.87 | 39.84 | 124.14 | 58.29 | 31.36 | 0.01 |  |  | -3625 | 6057 | 27837 | 36143 | 76971 | 8.853 | 16.9705 | 147008 | 0.71849 | 0.26204 | 0.020017 | 0.011034 | 32.2607 | 0.05 | 228.94 | 0.87 | 58.2743 | 0.013991 | 0.0085065 | 0.81009 | 0.00019556 | 0.048265 | 0.0063841 | 0.0033805 | 0.81009 | 0.00019556 | 0.048265 | 33171 | 53226 | 0.48559 | 0.069038 | 0.49048 | 82.6991
| 988 | 17 | 8600 | 7 | 17 | 9837 | 212.602 | 0.089293 | 9.2928 | 10.0871 | 1.29 | 0.02 | 38.75 | 15.22 | 0.03 | 0.08 | 44.33 | 0.07 | 211.6 | 0.07 | 38.28 | 125.84 | 59.6 | 52.85 | 0.06 |  |  | -3781 | 7020 | 27875 | 35594 | 76508 | 8.956 | 17.276 | 146997 | 0.73023 | 0.25716 | 0.034649 | 0.078254 | 52.7734 | 0.07 | 211.6 | 0.07 | 59.5788 | 0.014056 | 0.02636 | 0.029201 | 0.0012379 | 0.018437 | 0.0080743 | 0.017871 | 0.029201 | 0.0012379 | 0.018437 | 32699 | 53319 | 0.4948 | 0.066723 | 0.49928 | 82.3876
| 1235 | 39 | 9550 | 3 | 4 | 4641 | 184.0433 | 0.077298 | 9.2958 | 10.084 | 1.61 | 0.04 | 43.04 | 15.22 | 0.01 | 0.02 | 20.91 | 0.17 | 234.99 | 0.07 | 40.23 | 123.85 | 59.61 | 25.09 | 0.02 |  |  | -3592 | 6009 | 27793 | 36271 | 76918 | 9.26 | 17.3386 | 146991 | 0.71638 | 0.26572 | 0.014825 | 0.019494 | 24.8986 | 0.17 | 234.99 | 0.07 | 59.5983 | 0.013749 | 0.0021961 | 0.042931 | 0.012402 | 0.0060193 | 0.0037074 | 0.0021903 | 0.042931 | 0.012402 | 0.0060193 | 33188 | 53197 | 0.49668 | 0.06546 | 0.50098 | 82.3238
| 1054 | 71 | 8589 | 7 | 4 | 9854 | 358.2352 | 0.15046 | 9.5946 | 9.7852 | 1.38 | 0.07 | 38.69 | 14.77 | 0.03 | 0.02 | 44.41 | 0.32 | 211.34 | 0.13 | 38.06 | 126.27 | 61.54 | 53.28 | 0.01 |  |  | -3811 | 7282 | 27845 | 35513 | 76357 | 9.41 | 17.7731 | 146997 | 0.73283 | 0.25898 | 0.034401 | 0.017232 | 52.8656 | 0.32 | 211.34 | 0.13 | 61.5141 | 0.018624 | 0.013982 | 0.0016157 | 0.046249 | 0.069988 | 0.0091573 | 0.0063827 | 0.0016157 | 0.043962 | 0.069988 | 32531 | 53347 | 0.50978 | 0.066723 | 0.51412 | 81.8808
| 1196 | 35 | 9564 | 1 | 9 | 4569 | 1063.6014 | 0.44671 | 9.6297 | 9.7501 | 1.56 | 0.04 | 43.09 | 14.72 | 0.01 | 0.04 | 20.59 | 0.16 | 235.31 | 0.44 | 40.11 | 124.12 | 61.74 | 24.27 | 0.03 |  |  | -3609 | 6263 | 27753 | 36202 | 76769 | 9.801 | 17.9063 | 146987 | 0.71845 | 0.26845 | 0.0059643 | 0.039825 | 24.5136 | 0.16 | 235.31 | 0.44 | 61.7392 | 0.0047728 | 0.010221 | 0.40295 | 0.0031111 | 0.025653 | 0.0027155 | 0.0077215 | 0.40295 | 0.0031111 | 0.025653 | 33023 | 53182 | 0.51379 | 0.064618 | 0.51784 | 81.7451
| 936 | 62 | 8605 | 7 | 17 | 9762 | 242.5979 | 0.10189 | 9.7787 | 9.6011 | 1.22 | 0.07 | 38.78 | 14.49 | 0.03 | 0.08 | 43.99 | 0.28 | 211.73 | 0.08 | 38.05 | 126.3 | 62.72 | 52.75 | 0.06 |  |  | -3812 | 7430 | 27820 | 35481 | 76255 | 9.731 | 18.0967 | 146986 | 0.73354 | 0.2608 | 0.034519 | 0.077715 | 52.3711 | 0.28 | 211.73 | 0.08 | 62.6942 | 0.023925 | 0.025976 | 0.028208 | 0.0073932 | 0.016389 | 0.0099775 | 0.017721 | 0.028208 | 0.0073932 | 0.016389 | 32446 | 53303 | 0.51953 | 0.064407 | 0.52351 | 81.5509
| 1197 | 77 | 9556 | 0 | 12 | 4567 | 333.9744 | 0.14027 | 9.9217 | 9.4581 | 1.56 | 0.09 | 43.06 | 14.28 | 0 | 0.05 | 20.58 | 0.35 | 235.13 | 0.13 | 39.92 | 124.46 | 63.61 | 24.92 | 0.04 |  |  | -3633 | 6535 | 27722 | 36126 | 76596 | 10.259 | 18.3984 | 146979 | 0.72059 | 0.27036 | 0.0023772 | 0.053351 | 24.5014 | 0.35 | 235.13 | 0.13 | 63.6111 | 0.0019 | 0.02449 | 0.081568 | 0.0067747 | 0.025537 | 0 | 0.013747 | 0.081568 | 0.0067747 | 0.025537 | 32862 | 53186 | 0.52862 | 0.062934 | 0.53235 | 81.2434
| 960 | 21 | 9300 | 4 | 1 | 6030 | 422.623 | 0.1775 | 10.0476 | 9.3323 | 1.25 | 0.02 | 41.91 | 14.09 | 0.02 | 0.01 | 27.17 | 0.09 | 228.82 | 0.15 | 39.43 | 124.93 | 64.43 | 32.33 | 0 |  |  | -3679 | 6923 | 27726 | 35914 | 76405 | 10.393 | 18.5916 | 146968 | 0.72476 | 0.26939 | 0.019287 | 0.0056847 | 32.3495 | 0.09 | 228.82 | 0.15 | 64.4181 | 0.01838 | 0.002851 | 0.10674 | 0.040198 | 0.0093371 | 0.0068796 | 0.0020557 | 0.10674 | 0.023656 | 0.0093371 | 32673 | 53155 | 0.53444 | 0.060619 | 0.53787 | 81.0463
| 1061 | 54 | 9700 | 2 | 22 | 3789 | 674.2679 | 0.28319 | 10.4366 | 8.9433 | 1.39 | 0.07 | 43.69 | 13.5 | 0.01 | 0.1 | 17.08 | 0.25 | 238.68 | 0.28 | 40.04 | 124.52 | 66.92 | 20.55 | 0.08 |  |  | -3627 | 6827 | 27648 | 36105 | 76383 | 11.153 | 19.2927 | 146963 | 0.72185 | 0.27587 | 0.0076256 | 0.098132 | 20.3296 | 0.25 | 238.68 | 0.28 | 66.9121 | 0.0063126 | 0.013735 | 0.12202 | 0.004032 | 0.1371 | 0.0030729 | 0.013245 | 0.12202 | 0.004032 | 0.1371 | 32675 | 53111 | 0.55557 | 0.059566 | 0.55875 | 80.3316
| 1038 | 34 | 8597 | 0 | 37 | 9824 | 1395.7201 | 0.5862 | 10.5815 | 8.7984 | 1.36 | 0.04 | 38.74 | 13.28 | 0 | 0.17 | 44.27 | 0.15 | 211.52 | 0.52 | 37.62 | 127.22 | 67.84 | 52.4 | 0.11 |  |  | -3872 | 8092 | 27730 | 35285 | 75865 | 10.999 | 19.4572 | 146972 | 0.73986 | 0.26684 | 0.00017523 | 0.16686 | 52.7045 | 0.15 | 211.52 | 0.52 | 67.8409 | 0.00010191 | 0.11727 | 0.44296 | 0.0016587 | 0.024217 | 0 | 0.054 | 0.44296 | 0.0016587 | 0.024217 | 32031 | 53339 | 0.56052 | 0.061461 | 0.56388 | 80.164
| 1098 | 20 | 8599 | 8 | 41 | 9812 | 1372.7227 | 0.57654 | 10.8095 | 8.5703 | 1.43 | 0.02 | 38.68 | 12.94 | 0.04 | 0.18 | 44.22 | 0.09 | 211.58 | 0.49 | 37.49 | 127.54 | 69.33 | 52.72 | 0.13 |  |  | -3892 | 8298 | 27704 | 35221 | 75747 | 11.363 | 19.8525 | 146970 | 0.74204 | 0.26844 | 0.042916 | 0.186 | 52.6411 | 0.09 | 211.58 | 0.49 | 69.303 | 0.028029 | 0.13105 | 0.032872 | 0.012367 | 0.37223 | 0.012776 | 0.058235 | 0.032872 | 0.011925 | 0.37223 | 31917 | 53373 | 0.57243 | 0.06104 | 0.57568 | 79.761
| 1061 | 54 | 9700 | 1 | 22 | 3789 | 1030.1055 | 0.43264 | 10.7726 | 8.6072 | 1.39 | 0.07 | 43.68 | 12.99 | 0.01 | 0.1 | 17.08 | 0.25 | 238.68 | 0.37 | 39.87 | 124.87 | 69.07 | 20.55 | 0.06 |  |  | -3650 | 7111 | 27610 | 36023 | 76216 | 11.681 | 19.8566 | 146960 | 0.72429 | 0.27827 | 0.0060266 | 0.099569 | 20.3296 | 0.25 | 238.68 | 0.37 | 69.0665 | 0.0049889 | 0.095851 | 0.12202 | 0.0040356 | 0.20575 | 0.0027736 | 0.034706 | 0.12202 | 0.0040356 | 0.20575 | 32502 | 53115 | 0.57256 | 0.058935 | 0.57558 | 79.7568
| 1370 | 40 | 9296 | 2 | 0 | 6034 | 563.1557 | 0.23653 | 11.0503 | 8.3295 | 1.79 | 0.05 | 41.86 | 12.57 | 0.01 | 0 | 27.19 | 0.18 | 228.72 | 0.23 | 38.75 | 126.38 | 70.85 | 32.57 | 0 |  |  | -3774 | 7756 | 27617 | 35667 | 75907 | 11.936 | 20.278 | 146947 | 0.73323 | 0.27609 | 0.011259 | 0.00055787 | 32.3737 | 0.18 | 228.72 | 0.23 | 70.8468 | 0.0079909 | 0.00051813 | 0.057473 | 0.004015 | 0.16653 | 0.0033276 | 0 | 0.057473 | 0.004015 | 0.16653 | 32151 | 53307 | 0.58526 | 0.056199 | 0.58795 | 79.3271
| 1065 | 18 | 9291 | 2 | 2 | 6080 | 101.1307 | 0.042475 | 11.1683 | 8.2116 | 1.39 | 0.02 | 41.87 | 12.39 | 0.01 | 0.01 | 27.4 | 0.08 | 228.61 | 0.04 | 38.82 | 126.19 | 71.61 | 32.71 | 0.01 |  |  | -3762 | 7882 | 27599 | 35640 | 75808 | 12.159 | 20.4826 | 146929 | 0.73325 | 0.27751 | 0.0080569 | 0.010716 | 32.6189 | 0.08 | 228.61 | 0.04 | 71.6032 | 0.0061196 | 0.0018409 | 0.027437 | 0.0014877 | 0.0055898 | 0.0030347 | 0.0015965 | 0.027437 | 0.0014877 | 0.0055898 | 32091 | 53194 | 0.59142 | 0.05241 | 0.59374 | 79.1186
| 1141 | 26 | 9294 | 4 | 11 | 6045 | 473.2108 | 0.19875 | 11.3922 | 7.9876 | 1.49 | 0.03 | 41.87 | 12.06 | 0.02 | 0.05 | 27.24 | 0.12 | 228.68 | 0.17 | 38.68 | 126.49 | 73.05 | 32.51 | 0.03 |  |  | -3781 | 8062 | 27575 | 35587 | 75707 | 12.513 | 20.8675 | 146931 | 0.73504 | 0.27908 | 0.021139 | 0.047827 | 32.4327 | 0.12 | 228.68 | 0.17 | 73.0391 | 0.010249 | 0.040155 | 0.086588 | 0.00098568 | 0.060771 | 0.0056175 | 0.016661 | 0.086588 | 0.00098568 | 0.060771 | 31976 | 53223 | 0.60302 | 0.052831 | 0.60533 | 78.7262
| 1019 | 23 | 8599 | 12 | 8 | 9838 | 288.1782 | 0.12103 | 11.4985 | 7.8814 | 1.33 | 0.02 | 38.75 | 11.9 | 0.05 | 0.04 | 44.33 | 0.1 | 211.58 | 0.09 | 37.2 | 128.13 | 73.76 | 52.87 | 0.03 |  |  | -3931 | 8891 | 27624 | 35066 | 75349 | 12.453 | 21.001 | 146930 | 0.74665 | 0.27368 | 0.05846 | 0.036387 | 52.7796 | 0.1 | 211.58 | 0.09 | 73.7201 | 0.042703 | 0.01871 | 0.036841 | 0.01417 | 0.0086107 | 0.016919 | 0.010757 | 0.036841 | 0.013546 | 0.0086107 | 31561 | 53329 | 0.60704 | 0.052621 | 0.60932 | 78.5901
| 1000 | 10 | 9297 | 0 | 40 | 6018 | 1820.7499 | 0.76471 | 11.6185 | 7.7613 | 1.31 | 0.01 | 41.8 | 11.71 | 0 | 0.18 | 27.12 | 0.04 | 228.76 | 0.76 | 38.62 | 126.64 | 74.49 | 32.12 | 0.15 |  |  | -3790 | 8251 | 27547 | 35522 | 75616 | 12.904 | 21.2733 | 146936 | 0.73681 | 0.28098 | 0.0023635 | 0.18292 | 32.2854 | 0.04 | 228.76 | 0.76 | 74.4899 | 0.0021443 | 0.032476 | 0.19147 | 0.0002746 | 0.53835 | 0 | 0.028399 | 0.19147 | 0.0002746 | 0.53835 | 31863 | 53195 | 0.61525 | 0.053883 | 0.6176 | 78.3124
| 1159 | 11 | 9297 | 2 | 2 | 6055 | 426.7986 | 0.17926 | 11.8537 | 7.5261 | 1.51 | 0.01 | 41.89 | 11.36 | 0.01 | 0.01 | 27.29 | 0.05 | 228.76 | 0.17 | 38.47 | 126.96 | 76.01 | 32.4 | 0.01 |  |  | -3812 | 8447 | 27521 | 35480 | 75464 | 13.24 | 21.6409 | 146912 | 0.73843 | 0.28254 | 0.011256 | 0.0073948 | 32.4828 | 0.05 | 228.76 | 0.17 | 75.9978 | 0.0094925 | 0.0014117 | 0.13188 | 0.00098408 | 0.035482 | 0.0034635 | 0.001351 | 0.13188 | 0.00098408 | 0.035482 | 31827 | 53227 | 0.62632 | 0.048832 | 0.62823 | 77.9377
| 967 | 34 | 9521 | 1 | 3 | 4810 | 1310.1003 | 0.55024 | 12.1796 | 7.2002 | 1.26 | 0.04 | 42.9 | 10.87 | 0 | 0.01 | 21.68 | 0.15 | 234.26 | 0.54 | 38.85 | 126.6 | 78.09 | 25.4 | 0.01 |  |  | -3774 | 8481 | 27463 | 35562 | 75399 | 13.856 | 22.2117 | 146905 | 0.73681 | 0.28718 | 0.0051089 | 0.014336 | 25.806 | 0.15 | 234.26 | 0.54 | 78.0873 | 0.0048725 | 0.0046657 | 0.50271 | 0.024978 | 0.013012 | 0 | 0.0026859 | 0.50271 | 0.022573 | 0.013012 | 32002 | 53110 | 0.64352 | 0.047358 | 0.64526 | 77.3558
| 958 | 1 | 9307 | 1 | 26 | 5990 | 1578.3856 | 0.66292 | 12.3019 | 7.078 | 1.25 | 0 | 41.93 | 10.68 | 0 | 0.12 | 26.99 | 0 | 228.99 | 0.66 | 38.35 | 127.21 | 78.87 | 31.4 | 0.12 |  |  | -3827 | 8807 | 27467 | 35378 | 75249 | 13.999 | 22.4236 | 146901 | 0.74113 | 0.28641 | 0.0051227 | 0.12057 | 32.1334 | 0 | 228.99 | 0.66 | 78.871 | 0.0040557 | 0.001675 | 0.61558 | 0.00047353 | 0.041135 | 0 | 0.001675 | 0.61558 | 0 | 0.041135 | 31837 | 53155 | 0.64991 | 0.046517 | 0.65157 | 77.1398
| 1034 | 38 | 8719 | 7 | 34 | 9143 | 706.5805 | 0.29676 | 12.4436 | 6.9362 | 1.35 | 0.05 | 39.29 | 10.47 | 0.03 | 0.16 | 41.2 | 0.17 | 214.54 | 0.26 | 36.99 | 128.85 | 79.8 | 49.11 | 0.12 |  |  | -3970 | 9561 | 27506 | 34927 | 74915 | 14.009 | 22.6224 | 146909 | 0.75197 | 0.28177 | 0.037455 | 0.1567 | 49.0534 | 0.17 | 214.54 | 0.26 | 79.7798 | 0.030439 | 0.05632 | 0.17591 | 0.00014796 | 0.033946 | 0.010534 | 0.037103 | 0.17591 | 0.00014796 | 0.033946 | 31356 | 53311 | 0.6559 | 0.0482 | 0.65767 | 76.9371
| 937 | 11 | 9299 | 3 | 4 | 6043 | 699.9848 | 0.29399 | 12.5318 | 6.8481 | 1.22 | 0.01 | 41.87 | 10.34 | 0.01 | 0.02 | 27.23 | 0.05 | 228.8 | 0.28 | 38.22 | 127.47 | 80.35 | 32.36 | 0.02 |  |  | -3844 | 9035 | 27441 | 35313 | 75100 | 14.341 | 22.7929 | 146889 | 0.74304 | 0.2877 | 0.013763 | 0.019523 | 32.419 | 0.05 | 228.8 | 0.28 | 80.3451 | 0.013749 | 0.004326 | 0.10822 | 0.0034567 | 0.16424 | 0.0037073 | 0.0035085 | 0.10822 | 0.0034567 | 0.16424 | 31829 | 53155 | 0.66104 | 0.043991 | 0.6625 | 76.7633
| 945 | 40 | 9296 | 1 | 3 | 6033 | 559.1104 | 0.23483 | 12.7775 | 6.6023 | 1.23 | 0.05 | 41.85 | 9.96 | 0 | 0.01 | 27.19 | 0.18 | 228.72 | 0.23 | 38.08 | 127.77 | 81.92 | 32.62 | 0.01 |  |  | -3864 | 9250 | 27415 | 35252 | 74968 | 14.723 | 23.2048 | 146885 | 0.74509 | 0.28927 | 0.0049655 | 0.014962 | 32.3659 | 0.18 | 228.72 | 0.23 | 81.9206 | 0.002963 | 0.0068646 | 0.01597 | 0.0018624 | 0.20717 | 0 | 0.003171 | 0.01597 | 0.0018624 | 0.20717 | 31820 | 53163 | 0.67345 | 0.043149 | 0.67483 | 76.3434
| 945 | 40 | 9296 | 1 | 3 | 6032 | 123.6348 | 0.051927 | 12.7775 | 6.6023 | 1.23 | 0.05 | 41.89 | 9.96 | 0 | 0.01 | 27.18 | 0.18 | 228.72 | 0.05 | 38.09 | 127.74 | 81.92 | 32.6 | 0.01 |  |  | -3862 | 9251 | 27415 | 35258 | 74956 | 14.727 | 23.2052 | 146880 | 0.74487 | 0.28938 | 0.0049655 | 0.014962 | 32.3631 | 0.18 | 228.72 | 0.05 | 81.9206 | 0.0029573 | 0.00078959 | 0.028719 | 0.0018887 | 0.017572 | 0 | 0.00078959 | 0.028719 | 0.0018887 | 0.017572 | 31820 | 53154 | 0.67346 | 0.042096 | 0.67477 | 76.343
| 1019 | 44 | 8597 | 17 | 3 | 9829 | 434.9271 | 0.18267 | 13.1017 | 6.2782 | 1.33 | 0.05 | 38.72 | 9.48 | 0.08 | 0.01 | 44.29 | 0.2 | 211.53 | 0.15 | 36.43 | 129.83 | 84.06 | 52.99 | 0.01 |  |  | -4040 | 10257 | 27442 | 34680 | 74509 | 14.997 | 23.7131 | 146888 | 0.75925 | 0.28531 | 0.086781 | 0.011591 | 52.7315 | 0.2 | 211.53 | 0.15 | 83.9987 | 0.04576 | 0.0092152 | 0.022968 | 0.012077 | 0.092649 | 0.023603 | 0.0034419 | 0.022968 | 0.012077 | 0.092649 | 31256 | 53335 | 0.68876 | 0.04378 | 0.69015 | 75.8252
| 1019 | 44 | 8597 | 17 | 3 | 9829 | 469.7856 | 0.19731 | 13.1017 | 6.2782 | 1.33 | 0.05 | 38.72 | 9.48 | 0.08 | 0.01 | 44.29 | 0.2 | 211.53 | 0.17 | 36.43 | 129.83 | 84.06 | 52.97 | 0.01 |  |  | -4040 | 10256 | 27442 | 34680 | 74510 | 14.997 | 23.7131 | 146888 | 0.75925 | 0.28531 | 0.086781 | 0.011591 | 52.7315 | 0.2 | 211.53 | 0.17 | 83.9987 | 0.04576 | 0.0092152 | 0.037348 | 0.012338 | 0.092649 | 0.023603 | 0.0034419 | 0.037348 | 0.012338 | 0.092649 | 31256 | 53335 | 0.68876 | 0.04378 | 0.69015 | 75.8252
| 941 | 40 | 9296 | 1 | 2 | 6034 | 493.8786 | 0.20743 | 13.1689 | 6.211 | 1.23 | 0.05 | 41.86 | 9.37 | 0 | 0.01 | 27.19 | 0.18 | 228.72 | 0.21 | 37.9 | 128.16 | 84.43 | 32.58 | 0.01 |  |  | -3889 | 9582 | 27370 | 35161 | 74760 | 15.346 | 23.8653 | 146873 | 0.74798 | 0.29213 | 0.0054688 | 0.0086335 | 32.3703 | 0.18 | 228.72 | 0.21 | 84.4296 | 0.0035193 | 0.0017341 | 0.041066 | 0.0074894 | 0.15362 | 0 | 0.0015413 | 0.041066 | 0.0074894 | 0.15362 | 31820 | 53158 | 0.69335 | 0.040623 | 0.69454 | 75.67
| 969 | 4 | 8726 | 0 | 7 | 9178 | 557.0381 | 0.23396 | 13.3695 | 6.0104 | 1.27 | 0 | 39.3 | 9.07 | 0 | 0.03 | 41.36 | 0.02 | 214.7 | 0.23 | 36.61 | 129.73 | 85.72 | 49.16 | 0.03 |  |  | -4025 | 10346 | 27397 | 34707 | 74418 | 15.465 | 24.1646 | 146868 | 0.75902 | 0.28855 | 0.0011351 | 0.033238 | 49.2374 | 0.02 | 214.7 | 0.23 | 85.7158 | 0.00048628 | 0.01216 | 0.087829 | 0.0028432 | 0.13064 | 0 | 0.0075074 | 0.087829 | 0.0027156 | 0.13064 | 31368 | 53290 | 0.70237 | 0.039571 | 0.70348 | 75.3649
| 979 | 4 | 8603 | 4 | 19 | 9832 | 1129.2111 | 0.47427 | 13.5826 | 5.7972 | 1.28 | 0 | 38.77 | 8.75 | 0.02 | 0.08 | 44.31 | 0.02 | 211.69 | 0.45 | 36.26 | 130.25 | 87.09 | 52.29 | 0.06 |  |  | -4066 | 10640 | 27384 | 34571 | 74271 | 15.771 | 24.527 | 146866 | 0.76276 | 0.28915 | 0.018207 | 0.085133 | 52.7474 | 0.02 | 211.69 | 0.45 | 87.0824 | 0.013301 | 0.032272 | 0.40109 | 0.0012296 | 0.026381 | 0.0062697 | 0.01997 | 0.40109 | 0.0012296 | 0.026381 | 31270 | 53315 | 0.71329 | 0.03915 | 0.71436 | 74.9955
| 1005 | 32 | 8595 | 7 | 9 | 9857 | 399.38 | 0.16774 | 13.7269 | 5.653 | 1.31 | 0.04 | 38.73 | 8.53 | 0.03 | 0.04 | 44.42 | 0.15 | 211.47 | 0.15 | 36.15 | 130.46 | 88.03 | 52.97 | 0.04 |  |  | -4080 | 10786 | 27370 | 34531 | 74175 | 15.989 | 24.766 | 146862 | 0.76413 | 0.2899 | 0.035202 | 0.039215 | 52.8836 | 0.15 | 211.47 | 0.15 | 88.007 | 0.025822 | 0.004059 | 0.094474 | 0.011988 | 0.031397 | 0.01017 | 0.004059 | 0.094474 | 0.011988 | 0.031397 | 31257 | 53327 | 0.72049 | 0.038308 | 0.72151 | 74.7518
| 948 | 9 | 9303 | 2 | 1 | 6024 | 141.9081 | 0.059601 | 13.7344 | 5.6454 | 1.24 | 0.01 | 41.92 | 8.52 | 0.01 | 0.01 | 27.15 | 0.04 | 228.91 | 0.06 | 37.67 | 128.7 | 88.06 | 32.37 | 0 |  |  | -3923 | 10057 | 27303 | 35035 | 74453 | 16.251 | 24.824 | 146848 | 0.75206 | 0.29645 | 0.0090533 | 0.0054565 | 32.3198 | 0.04 | 228.91 | 0.06 | 88.0554 | 0.0031724 | 0.0049459 | 0.0099749 | 0.00089621 | 0.040612 | 0.0021858 | 0.0027622 | 0.0099749 | 0.00089621 | 0.040612 | 31833 | 53152 | 0.72224 | 0.035361 | 0.7231 | 74.6927
| 1090 | 30 | 9296 | 1 | 6 | 6039 | 908.8523 | 0.38172 | 13.9298 | 5.45 | 1.42 | 0.03 | 41.85 | 8.23 | 0 | 0.03 | 27.22 | 0.13 | 228.73 | 0.36 | 37.49 | 129.09 | 89.31 | 32.46 | 0.02 |  |  | -3949 | 10215 | 27285 | 34976 | 74379 | 16.541 | 25.1525 | 146855 | 0.75423 | 0.29747 | 0.0033927 | 0.026448 | 32.4009 | 0.13 | 228.73 | 0.36 | 89.3081 | 0.0028705 | 0.024451 | 0.088572 | 0.025622 | 0.2402 | 0 | 0.010036 | 0.088572 | 0.021603 | 0.2402 | 31822 | 53212 | 0.73214 | 0.036834 | 0.73306 | 74.3578
| 1167 | 17 | 9296 | 2 | 4 | 6052 | 861.5382 | 0.36185 | 14.0983 | 5.2815 | 1.52 | 0.02 | 41.85 | 7.97 | 0.01 | 0.02 | 27.27 | 0.08 | 228.73 | 0.36 | 37.39 | 129.34 | 90.4 | 32.46 | 0.02 |  |  | -3964 | 10354 | 27266 | 34935 | 74293 | 16.802 | 25.4378 | 146848 | 0.7558 | 0.29863 | 0.010469 | 0.020276 | 32.4677 | 0.08 | 228.73 | 0.36 | 90.3886 | 0.0089508 | 0.0048066 | 0.10549 | 0.0010978 | 0.2415 | 0.0034201 | 0.0037281 | 0.10549 | 0.0010978 | 0.2415 | 31825 | 53239 | 0.74074 | 0.035361 | 0.74158 | 74.0668
| 1019 | 27 | 8599 | 7 | 17 | 9830 | 214.8722 | 0.090246 | 14.1293 | 5.2506 | 1.33 | 0.03 | 38.75 | 7.92 | 0.03 | 0.08 | 44.3 | 0.12 | 211.58 | 0.07 | 35.97 | 130.88 | 90.61 | 52.88 | 0.06 |  |  | -4107 | 11126 | 27323 | 34438 | 73960 | 16.634 | 25.4525 | 146847 | 0.7673 | 0.29289 | 0.033545 | 0.078723 | 52.7377 | 0.12 | 211.58 | 0.07 | 90.5871 | 0.023208 | 0.026386 | 0.028864 | 0.0032343 | 0.0085538 | 0.0098913 | 0.017881 | 0.028864 | 0.0032343 | 0.0085538 | 31262 | 53330 | 0.74118 | 0.03515 | 0.74201 | 74.0519
| 1019 | 27 | 8599 | 1 | 23 | 9830 | 200.6874 | 0.084289 | 14.1667 | 5.2132 | 1.33 | 0.03 | 38.75 | 7.87 | 0 | 0.11 | 44.3 | 0.12 | 211.58 | 0.07 | 35.96 | 130.92 | 90.83 | 52.88 | 0.08 |  |  | -4109 | 11157 | 27319 | 34430 | 73940 | 16.692 | 25.5141 | 146846 | 0.76762 | 0.29318 | 0.0050902 | 0.10612 | 52.7356 | 0.12 | 211.58 | 0.07 | 90.8268 | 0.0035217 | 0.041745 | 0.028863 | 0.0016049 | 0.0085538 | 0 | 0.02659 | 0.028863 | 0.0016049 | 0.0085538 | 31262 | 53330 | 0.74303 | 0.03494 | 0.74385 | 73.9891
| 960 | 21 | 9300 | 4 | 1 | 6030 | 756.3164 | 0.31765 | 14.3357 | 5.0441 | 1.25 | 0.03 | 41.88 | 7.61 | 0.02 | 0.01 | 27.17 | 0.09 | 228.82 | 0.31 | 37.37 | 129.37 | 91.92 | 32.32 | 0 |  |  | -3967 | 10563 | 27236 | 34886 | 74153 | 17.202 | 25.8411 | 146838 | 0.75698 | 0.3006 | 0.018768 | 0.0061512 | 32.3495 | 0.09 | 228.82 | 0.31 | 91.9107 | 0.01787 | 0.0017758 | 0.1423 | 0.0017039 | 0.154 | 0.0068375 | 0.0015631 | 0.1423 | 0.0017039 | 0.154 | 31827 | 53163 | 0.75289 | 0.033256 | 0.75362 | 73.6557
| 960 | 2 | 9298 | 1 | 1 | 6062 | 858.8771 | 0.36073 | 14.5056 | 4.8743 | 1.25 | 0 | 41.86 | 7.36 | 0 | 0 | 27.32 | 0.01 | 228.77 | 0.36 | 37.3 | 129.55 | 93 | 32.35 | 0 |  |  | -3978 | 10707 | 27216 | 34841 | 74064 | 17.47 | 26.1256 | 146828 | 0.75841 | 0.30186 | 0.0054276 | 0.0028042 | 32.5227 | 0.01 | 228.77 | 0.36 | 92.9995 | 0.0042009 | 0.00077297 | 0.15907 | 0.00039978 | 0.19629 | 0 | 0 | 0.15907 | 0.00039978 | 0.19629 | 31830 | 53165 | 0.76146 | 0.031151 | 0.7621 | 73.3657
| 1019 | 16 | 8601 | 7 | 18 | 9829 | 239.1168 | 0.10043 | 14.6166 | 4.7632 | 1.33 | 0.02 | 38.76 | 7.19 | 0.03 | 0.08 | 44.3 | 0.07 | 211.63 | 0.07 | 35.76 | 131.39 | 93.74 | 52.8 | 0.06 |  |  | -4138 | 11538 | 27267 | 34322 | 73704 | 17.41 | 26.2769 | 146831 | 0.77124 | 0.29646 | 0.034649 | 0.081261 | 52.7335 | 0.07 | 211.63 | 0.07 | 93.7116 | 0.015073 | 0.046029 | 0.028862 | 0.0019087 | 0.0085558 | 0.0083487 | 0.023662 | 0.028862 | 0.0019087 | 0.0085558 | 31266 | 53329 | 0.76602 | 0.031783 | 0.76668 | 73.2115
| 1090 | 24 | 9297 | 1 | 4 | 6041 | 723.5099 | 0.30387 | 14.8542 | 4.5257 | 1.42 | 0.02 | 41.86 | 6.83 | 0 | 0.02 | 27.22 | 0.11 | 228.76 | 0.29 | 37.08 | 130.05 | 95.24 | 32.44 | 0.01 |  |  | -4010 | 10999 | 27179 | 34757 | 73887 | 18.01 | 26.7156 | 146822 | 0.76152 | 0.30413 | 0.0033927 | 0.018623 | 32.4082 | 0.11 | 228.76 | 0.29 | 95.2346 | 0.0022097 | 0.017302 | 0.088592 | 0.021751 | 0.17402 | 0 | 0.0067877 | 0.088592 | 0.018314 | 0.17402 | 31824 | 53208 | 0.77924 | 0.029888 | 0.77981 | 72.7642
| 986 | 31 | 8721 | 7 | 2 | 9176 | 453.8918 | 0.19063 | 14.9306 | 4.4493 | 1.29 | 0.04 | 39.29 | 6.72 | 0.03 | 0.01 | 41.35 | 0.14 | 214.58 | 0.17 | 35.87 | 131.42 | 95.75 | 49.33 | 0.01 |  |  | -4133 | 11677 | 27221 | 34331 | 73593 | 17.942 | 26.8068 | 146822 | 0.77167 | 0.29962 | 0.03444 | 0.010446 | 49.229 | 0.14 | 214.58 | 0.17 | 95.7243 | 0.026408 | 0.0031185 | 0.087945 | 0.0037088 | 0.069454 | 0.010222 | 0.0021643 | 0.087945 | 0.0037088 | 0.069454 | 31359 | 53295 | 0.78199 | 0.029888 | 0.78256 | 72.6712
| 1058 | 7 | 9708 | 3 | 2 | 3815 | 177.22 | 0.074432 | 15.0695 | 4.3104 | 1.38 | 0.01 | 43.74 | 6.51 | 0.02 | 0.01 | 17.19 | 0.03 | 238.86 | 0.06 | 37.87 | 129.24 | 96.63 | 20.5 | 0 |  |  | -3931 | 10760 | 27116 | 35003 | 73925 | 18.506 | 27.1122 | 146804 | 0.75605 | 0.30954 | 0.017077 | 0.0068324 | 20.4668 | 0.03 | 238.86 | 0.06 | 96.615 | 0.015438 | 0.0063712 | 0.014904 | 0.00060073 | 0.037119 | 0.0065898 | 0.0030841 | 0.014904 | 0.00060073 | 0.037119 | 32159 | 53102 | 0.79119 | 0.0261 | 0.79162 | 72.3599
| 943 | 113 | 9306 | 1 | 1 | 5907 | 826.1491 | 0.34698 | 15.4569 | 3.923 | 1.23 | 0.14 | 41.89 | 5.92 | 0 | 0.01 | 26.62 | 0.51 | 228.97 | 0.34 | 36.82 | 130.6 | 99.1 | 32.34 | 0 |  |  | -4045 | 11511 | 27112 | 34618 | 73574 | 18.974 | 27.7342 | 146815 | 0.76591 | 0.30815 | 0.0044084 | 0.0056782 | 31.6877 | 0.51 | 228.97 | 0.34 | 99.0987 | 0.0015911 | 0.0040552 | 0.092091 | 0.0098396 | 0.23941 | 0 | 0.002503 | 0.092091 | 0.0098396 | 0.23941 | 31812 | 53165 | 0.80993 | 0.028415 | 0.81043 | 71.7257
| 1065 | 20 | 8600 | 8 | 11 | 9839 | 1264.4583 | 0.53107 | 15.5122 | 3.8677 | 1.39 | 0.02 | 38.71 | 5.84 | 0.04 | 0.05 | 44.34 | 0.09 | 211.59 | 0.51 | 35.33 | 132.42 | 99.48 | 52.65 | 0.04 |  |  | -4204 | 12285 | 27166 | 34100 | 73263 | 18.82 | 27.7883 | 146814 | 0.77904 | 0.3026 | 0.040485 | 0.051925 | 52.7844 | 0.09 | 211.59 | 0.51 | 99.4533 | 0.023193 | 0.022743 | 0.22664 | 0.0014536 | 0.25704 | 0.01187 | 0.013262 | 0.22664 | 0.0014536 | 0.25704 | 31264 | 53357 | 0.81156 | 0.028205 | 0.81205 | 71.6706
| 967 | 26 | 9725 | 4 | 6 | 3695 | 460.9897 | 0.19362 | 15.5402 | 3.8397 | 1.26 | 0.03 | 43.82 | 5.8 | 0.02 | 0.03 | 16.65 | 0.12 | 239.3 | 0.19 | 37.72 | 129.62 | 99.65 | 19.84 | 0.02 |  |  | -3955 | 11141 | 27060 | 34903 | 73688 | 19.272 | 27.9158 | 146792 | 0.75926 | 0.31309 | 0.01941 | 0.026623 | 19.8234 | 0.12 | 239.3 | 0.19 | 99.6328 | 0.0055742 | 0.0055417 | 0.13131 | 0.0016072 | 0.049581 | 0.0040585 | 0.0047994 | 0.13131 | 0.0016072 | 0.049581 | 32169 | 53068 | 0.8154 | 0.023574 | 0.81574 | 71.5406
| 1016 | 51 | 9709 | 3 | 2 | 3763 | 202.887 | 0.085213 | 15.87 | 3.5098 | 1.33 | 0.06 | 43.75 | 5.3 | 0.02 | 0.01 | 16.96 | 0.23 | 238.9 | 0.08 | 37.5 | 130.07 | 101.76 | 20.5 | 0.01 |  |  | -3985 | 11440 | 27026 | 34813 | 73506 | 19.778 | 28.4668 | 146785 | 0.76227 | 0.31503 | 0.017077 | 0.0068324 | 20.1905 | 0.23 | 238.9 | 0.08 | 101.7475 | 0.015438 | 0.0011072 | 0.028282 | 0.0043332 | 0.036053 | 0.0065898 | 0.0011034 | 0.028282 | 0.0043332 | 0.036053 | 32150 | 53089 | 0.83201 | 0.022101 | 0.8323 | 70.9789
| 1005 | 32 | 8595 | 1 | 14 | 9857 | 332.1156 | 0.13949 | 16.0495 | 3.3304 | 1.31 | 0.04 | 38.73 | 5.03 | 0.01 | 0.06 | 44.42 | 0.15 | 211.47 | 0.14 | 35.1 | 132.92 | 102.9 | 52.99 | 0.06 |  |  | -4236 | 12759 | 27104 | 33975 | 72949 | 19.678 | 28.695 | 146787 | 0.78316 | 0.30644 | 0.0062551 | 0.065238 | 52.8836 | 0.15 | 211.47 | 0.14 | 102.8981 | 0.0045812 | 0.0067525 | 0.094474 | 0.0022834 | 0.031397 | 0.0026618 | 0.0067199 | 0.094474 | 0.0022834 | 0.031397 | 31257 | 53328 | 0.83888 | 0.022522 | 0.83918 | 70.7463
| 937 | 51 | 9709 | 2 | 3 | 3763 | 145.3507 | 0.061047 | 16.0581 | 3.3218 | 1.22 | 0.06 | 43.75 | 5.01 | 0.01 | 0.01 | 16.96 | 0.23 | 238.9 | 0.06 | 37.45 | 130.19 | 102.96 | 20.52 | 0.01 |  |  | -3992 | 11605 | 27003 | 34769 | 73400 | 20.085 | 28.786 | 146777 | 0.7636 | 0.31644 | 0.0078472 | 0.01513 | 20.1905 | 0.23 | 238.9 | 0.06 | 102.9531 | 0.0070942 | 0.00326 | 0.0092363 | 0.0043332 | 0.037124 | 0.0032074 | 0.0022203 | 0.0092363 | 0.0043332 | 0.037124 | 32150 | 53062 | 0.84162 | 0.020417 | 0.84187 | 70.6535
| 1061 | 84 | 9305 | 0 | 12 | 5932 | 1571.5009 | 0.66003 | 16.3865 | 2.9933 | 1.39 | 0.1 | 41.93 | 4.52 | 0 | 0.05 | 26.73 | 0.38 | 228.95 | 0.63 | 36.38 | 131.64 | 105.06 | 31.68 | 0.03 |  |  | -4111 | 12271 | 27006 | 34403 | 73109 | 20.45 | 29.3113 | 146789 | 0.77347 | 0.31486 | 0.0019818 | 0.052468 | 31.8242 | 0.38 | 228.95 | 0.63 | 105.0588 | 0.001543 | 0.049376 | 0.58765 | 0.0085654 | 0.012894 | 0 | 0.01746 | 0.58765 | 0.0085654 | 0.012894 | 31817 | 53194 | 0.85745 | 0.022943 | 0.85776 | 70.118
| 1068 | 31 | 8600 | 1 | 22 | 9824 | 2070.138 | 0.86946 | 16.5359 | 2.8439 | 1.4 | 0.04 | 38.64 | 4.29 | 0 | 0.1 | 44.27 | 0.14 | 211.6 | 0.87 | 34.85 | 133.57 | 106.02 | 52.62 | 0.09 |  |  | -4276 | 13151 | 27050 | 33847 | 72747 | 20.444 | 29.5239 | 146795 | 0.78808 | 0.30957 | 0.0048498 | 0.098085 | 52.7051 | 0.14 | 211.6 | 0.87 | 106.0167 | 0.003432 | 0.0040562 | 0.24553 | 0.0030086 | 0.61343 | 0 | 0.0040562 | 0.24553 | 0.0030086 | 0.61343 | 31261 | 53375 | 0.86386 | 0.024205 | 0.8642 | 69.9012
| 943 | 7 | 9305 | 1 | 6 | 6014 | 535.5826 | 0.22494 | 16.5419 | 2.8379 | 1.23 | 0.01 | 41.93 | 4.28 | 0 | 0.03 | 27.1 | 0.03 | 228.95 | 0.22 | 36.4 | 131.65 | 106.06 | 32.06 | 0.02 |  |  | -4110 | 12430 | 26983 | 34365 | 72984 | 20.715 | 29.576 | 146762 | 0.77446 | 0.31636 | 0.0039676 | 0.025462 | 32.2646 | 0.03 | 228.95 | 0.22 | 106.0554 | 0.001441 | 0.00071395 | 0.20796 | 0.00089678 | 0.013936 | 0 | 0.00071395 | 0.20796 | 0.00089678 | 0.013936 | 31834 | 53149 | 0.86543 | 0.01726 | 0.8656 | 69.8481
| 969 | 4 | 8726 | 0 | 7 | 9178 | 564.4356 | 0.23706 | 16.6397 | 2.7401 | 1.27 | 0 | 39.31 | 4.14 | 0 | 0.03 | 41.36 | 0.02 | 214.7 | 0.23 | 35.14 | 133.18 | 106.68 | 49.05 | 0.02 |  |  | -4243 | 13119 | 27024 | 33928 | 72694 | 20.66 | 29.6964 | 146765 | 0.7857 | 0.31184 | 0.0011351 | 0.033238 | 49.2374 | 0.02 | 214.7 | 0.23 | 106.6822 | 0.00083586 | 0.017218 | 0.17934 | 0.0028432 | 0.03683 | 0 | 0.0088639 | 0.17934 | 0.0027156 | 0.03683 | 31368 | 53285 | 0.86906 | 0.017891 | 0.86924 | 69.7253
| 1041 | 1 | 8603 | 1 | 8 | 9848 | 626.6269 | 0.26318 | 16.6909 | 2.6889 | 1.36 | 0 | 38.77 | 4.06 | 0.01 | 0.04 | 44.38 | 0 | 211.69 | 0.25 | 34.84 | 133.6 | 107.01 | 52.57 | 0.03 |  |  | -4277 | 13285 | 27029 | 33828 | 72622 | 20.693 | 29.7746 | 146764 | 0.78854 | 0.31107 | 0.0062641 | 0.03728 | 52.8317 | 0 | 211.69 | 0.25 | 107.0106 | 0.0045855 | 0.019914 | 0.22228 | 0.00047344 | 0.015934 | 0.0026631 | 0.011083 | 0.22228 | 0 | 0.015934 | 31271 | 53336 | 0.87141 | 0.01768 | 0.87159 | 69.6457
| 938 | 10 | 9299 | 3 | 0 | 6047 | 423.0581 | 0.17768 | 16.826 | 2.5539 | 1.23 | 0.01 | 41.9 | 3.85 | 0.01 | 0 | 27.25 | 0.05 | 228.8 | 0.17 | 36.26 | 131.97 | 107.89 | 32.37 | 0 |  |  | -4130 | 12682 | 26951 | 34292 | 72828 | 21.161 | 30.053 | 146753 | 0.77694 | 0.31822 | 0.01385 | 0.0014721 | 32.4426 | 0.05 | 228.8 | 0.17 | 107.8762 | 0.012198 | 0.00032358 | 0.1083 | 0.0063711 | 0.050488 | 0.0036356 | 0 | 0.1083 | 0.0062471 | 0.050488 | 31829 | 53150 | 0.8798 | 0.015365 | 0.87994 | 69.3619
| 938 | 93 | 9720 | 1 | 1 | 3667 | 245.7732 | 0.10322 | 17.0654 | 2.3144 | 1.23 | 0.1 | 43.8 | 3.49 | 0 | 0 | 16.53 | 0.42 | 239.16 | 0.1 | 36.99 | 131.25 | 109.41 | 20.21 | 0 |  |  | -4059 | 12447 | 26889 | 34536 | 72880 | 21.683 | 30.4874 | 146752 | 0.7715 | 0.32329 | 0.00345 | 0.0037053 | 19.6731 | 0.42 | 239.16 | 0.1 | 109.4114 | 0.00071811 | 0.00078631 | 0.0089809 | 0.055442 | 0.037297 | 0 | 0 | 0.0089809 | 0.05398 | 0.037297 | 32150 | 53059 | 0.89289 | 0.015155 | 0.89302 | 68.919
| 1017 | 12 | 8601 | 7 | 18 | 9833 | 217.6168 | 0.091399 | 17.2209 | 2.1589 | 1.33 | 0.01 | 38.76 | 3.26 | 0.03 | 0.08 | 44.31 | 0.05 | 211.63 | 0.06 | 34.61 | 134.15 | 110.43 | 52.81 | 0.06 |  |  | -4312 | 13750 | 26969 | 33701 | 72330 | 21.547 | 30.6833 | 146750 | 0.79305 | 0.3148 | 0.034664 | 0.081471 | 52.7536 | 0.05 | 211.63 | 0.06 | 110.4084 | 0.016507 | 0.045415 | 0.015278 | 0.0053292 | 0.0088694 | 0.0087033 | 0.023527 | 0.015278 | 0.0053248 | 0.0088694 | 31266 | 53328 | 0.89879 | 0.014734 | 0.89891 | 68.7193
| 996 | 12 | 8600 | 7 | 7 | 9847 | 299.1343 | 0.12564 | 17.4315 | 1.9483 | 1.3 | 0.01 | 38.75 | 2.94 | 0.03 | 0.03 | 44.38 | 0.05 | 211.62 | 0.12 | 34.52 | 134.36 | 111.78 | 52.81 | 0.02 |  |  | -4325 | 13928 | 26945 | 33649 | 72220 | 21.877 | 31.033 | 146742 | 0.79484 | 0.3162 | 0.034649 | 0.03015 | 52.8301 | 0.05 | 211.62 | 0.12 | 111.7589 | 0.014056 | 0.010156 | 0.081514 | 0.0014708 | 0.018439 | 0.0080743 | 0.0068056 | 0.081514 | 0.0014708 | 0.018439 | 31266 | 53322 | 0.90933 | 0.01305 | 0.90943 | 68.3627
| 1076 | 33 | 9186 | 2 | 26 | 6612 | 260.7084 | 0.1095 | 17.6247 | 1.7551 | 1.41 | 0.04 | 41.4 | 2.65 | 0.01 | 0.12 | 29.8 | 0.15 | 226.04 | 0.07 | 35.61 | 133.23 | 113.01 | 35.66 | 0.08 |  |  | -4217 | 13475 | 26872 | 34023 | 72367 | 22.39 | 31.4094 | 146737 | 0.78592 | 0.32262 | 0.011916 | 0.1164 | 35.4748 | 0.15 | 226.04 | 0.07 | 112.9973 | 0.0066306 | 0.064913 | 0.015409 | 0.012951 | 0.0095934 | 0.0031313 | 0.03455 | 0.015409 | 0.012951 | 0.0095934 | 31733 | 53221 | 0.92068 | 0.011997 | 0.92075 | 67.979
| 1159 | 1 | 9299 | 2 | 4 | 6054 | 186.8011 | 0.078456 | 17.631 | 1.7488 | 1.51 | 0 | 41.9 | 2.64 | 0.01 | 0.02 | 27.28 | 0 | 228.8 | 0.07 | 35.82 | 133.02 | 113.04 | 32.46 | 0.01 |  |  | -4197 | 13357 | 26860 | 34099 | 72411 | 22.42 | 31.414 | 146727 | 0.78414 | 0.32352 | 0.009524 | 0.020102 | 32.4767 | 0 | 228.8 | 0.07 | 113.0378 | 0.007483 | 0.0096698 | 0.01853 | 0.00046414 | 0.042309 | 0.0032638 | 0.0054649 | 0.01853 | 0 | 0.042309 | 31831 | 53226 | 0.92081 | 0.0098927 | 0.92087 | 67.9743
| 1059 | 34 | 9736 | 11 | 2 | 3626 | 128.104 | 0.053804 | 17.7525 | 1.6274 | 1.38 | 0.04 | 43.88 | 2.46 | 0.05 | 0.01 | 16.34 | 0.15 | 239.56 | 0.04 | 36.71 | 132.02 | 113.86 | 19.64 | 0 |  |  | -4106 | 13010 | 26808 | 34384 | 72524 | 22.785 | 31.6612 | 146726 | 0.77713 | 0.32833 | 0.055168 | 0.0070871 | 19.4511 | 0.15 | 239.56 | 0.04 | 113.8164 | 0.016513 | 0.0055566 | 0.0087456 | 0.021329 | 0.0016592 | 0.011184 | 0.0029136 | 0.0087456 | 0.02037 | 0.0016592 | 32176 | 53095 | 0.92826 | 0.0096822 | 0.92831 | 67.7223
| 982 | 14 | 8601 | 8 | 52 | 9798 | 270.0367 | 0.11342 | 18.1878 | 1.1921 | 1.28 | 0.02 | 38.75 | 1.8 | 0.04 | 0.23 | 44.15 | 0.07 | 211.62 | 0.1 | 34.2 | 135.16 | 116.63 | 52.63 | 0.2 |  |  | -4375 | 14576 | 26858 | 33470 | 71819 | 23.116 | 32.3504 | 146723 | 0.8014 | 0.32171 | 0.039619 | 0.23448 | 52.5643 | 0.07 | 211.62 | 0.1 | 116.6072 | 0.021034 | 0.034603 | 0.015602 | 0.0064102 | 0.035766 | 0.01137 | 0.032482 | 0.015602 | 0.0064102 | 0.035766 | 31266 | 53317 | 0.94903 | 0.0090507 | 0.94907 | 67.0197
| 1216 | 4 | 9537 | 3 | 10 | 4740 | 640.5728 | 0.26904 | 18.1822 | 1.1977 | 1.59 | 0 | 42.97 | 1.81 | 0.01 | 0.05 | 21.36 | 0.02 | 234.67 | 0.26 | 36.06 | 133.09 | 116.58 | 25.23 | 0.05 |  |  | -4186 | 13564 | 26777 | 34138 | 72236 | 23.381 | 32.3717 | 146715 | 0.7847 | 0.32943 | 0.015372 | 0.047001 | 25.4303 | 0.02 | 234.67 | 0.26 | 116.5713 | 0.012349 | 0.00098868 | 0.18908 | 0.0030288 | 0.063595 | 0.0036435 | 0.00098868 | 0.18908 | 0.002837 | 0.063595 | 32022 | 53194 | 0.94967 | 0.0073669 | 0.9497 | 66.9979
| 938 | 53 | 9296 | 1 | 4 | 6019 | 809.741 | 0.34009 | 18.4324 | 0.94746 | 1.22 | 0.06 | 41.85 | 1.43 | 0 | 0.02 | 27.12 | 0.24 | 228.73 | 0.34 | 35.51 | 133.74 | 118.18 | 32.54 | 0.01 |  |  | -4242 | 14049 | 26770 | 33899 | 71995 | 23.705 | 32.7698 | 146713 | 0.79067 | 0.32888 | 0.0037889 | 0.016006 | 32.2906 | 0.24 | 228.73 | 0.34 | 118.1755 | 0.0015748 | 0.0045448 | 0.088545 | 0.0046841 | 0.24074 | 0 | 0.0036093 | 0.088545 | 0.0046841 | 0.24074 | 31817 | 53162 | 0.96167 | 0.0069459 | 0.96169 | 66.5921
| 1111 | 14 | 8602 | 1 | 18 | 9833 | 2388.7158 | 1.0033 | 18.742 | 0.63786 | 1.45 | 0.01 | 38.69 | 0.96 | 0.01 | 0.08 | 44.31 | 0.06 | 211.65 | 1 | 33.9 | 135.93 | 120.16 | 52.17 | 0.07 |  |  | -4423 | 15004 | 26798 | 33326 | 71595 | 23.945 | 33.2526 | 146723 | 0.80706 | 0.32494 | 0.0063976 | 0.082139 | 52.7549 | 0.06 | 211.65 | 1 | 120.1605 | 0.0049211 | 0.011485 | 0.56331 | 0.0088946 | 0.41465 | 0.0027556 | 0.010939 | 0.56331 | 0.0083893 | 0.41465 | 31267 | 53379 | 0.97621 | 0.0090507 | 0.97626 | 66.0999
| 1011 | 118 | 9296 | 2 | 4 | 5952 | 81.5602 | 0.034255 | 18.7282 | 0.65162 | 1.32 | 0.14 | 41.89 | 0.98 | 0.01 | 0.02 | 26.82 | 0.53 | 228.73 | 0.03 | 35.33 | 134.14 | 120.08 | 32.72 | 0.02 |  |  | -4268 | 14302 | 26739 | 33836 | 71829 | 24.166 | 33.2703 | 146706 | 0.79321 | 0.33066 | 0.010239 | 0.020393 | 31.9296 | 0.53 | 228.73 | 0.03 | 120.0722 | 0.0095891 | 0.0077962 | 0.0033144 | 0.0083332 | 0.0052223 | 0.0034709 | 0.0049039 | 0.0033144 | 0.0083332 | 0.0052223 | 31803 | 53180 | 0.97675 | 0.0054725 | 0.97676 | 66.0819
| 1011 | 25 | 9291 | 2 | 5 | 6069 | 190.2379 | 0.0799 | 18.8885 | 0.49137 | 1.32 | 0.03 | 41.86 | 0.74 | 0.01 | 0.02 | 27.35 | 0.11 | 228.62 | 0.07 | 35.3 | 134.26 | 121.11 | 32.7 | 0.02 |  |  | -4275 | 14442 | 26717 | 33795 | 71738 | 24.428 | 33.5432 | 146692 | 0.79464 | 0.33209 | 0.0097019 | 0.020956 | 32.5602 | 0.11 | 228.62 | 0.07 | 121.0997 | 0.0092387 | 0.0087886 | 0.011226 | 0.012795 | 0.037852 | 0.0034437 | 0.0052142 | 0.011226 | 0.012685 | 0.037852 | 31819 | 53177 | 0.98497 | 0.0025258 | 0.98497 | 65.8036
| 937 | 63 | 8605 | 7 | 17 | 9762 | 314.0507 | 0.1319 | 19.1343 | 0.24554 | 1.22 | 0.07 | 38.78 | 0.37 | 0.03 | 0.08 | 43.99 | 0.29 | 211.73 | 0.11 | 33.79 | 136.16 | 122.7 | 52.71 | 0.06 |  |  | -4437 | 15374 | 26752 | 33245 | 71325 | 24.592 | 33.9216 | 146696 | 0.80956 | 0.3278 | 0.036279 | 0.076133 | 52.3711 | 0.29 | 211.73 | 0.11 | 122.6758 | 0.025145 | 0.025447 | 0.028208 | 0.039996 | 0.013106 | 0.010106 | 0.017513 | 0.028208 | 0.038529 | 0.013106 | 31258 | 53301 | 0.99637 | 0.0033677 | 0.99638 | 65.4179
| 962 | 32 | 9298 | 1 | 2 | 6029 | 366.7895 | 0.15405 | 19.183 | 0.19686 | 1.26 | 0.04 | 41.9 | 0.3 | 0 | 0.01 | 27.17 | 0.15 | 228.78 | 0.15 | 35.2 | 134.52 | 122.99 | 32.4 | 0.01 |  |  | -4290 | 14682 | 26683 | 33730 | 71587 | 24.9 | 34.0396 | 146682 | 0.79688 | 0.33414 | 0.0036054 | 0.011272 | 32.3443 | 0.15 | 228.78 | 0.15 | 122.9879 | 0.0028954 | 0.0031333 | 0.14217 | 0.0004154 | 0.005433 | 0 | 0.0021702 | 0.14217 | 0.0004154 | 0.005433 | 31823 | 53158 | 0.99993 | 0.00042096 | 0.99993 | 65.2976
| 950 | 28 | 9298 | 2 | 4 | 6030 | 386.3378 | 0.16226 | 19.183 | 0.19686 | 1.24 | 0.03 | 41.9 | 0.3 | 0.01 | 0.02 | 27.18 | 0.12 | 228.78 | 0.16 | 35.21 | 134.51 | 122.99 | 32.37 | 0.01 |  |  | -4289 | 14683 | 26682 | 33728 | 71587 | 24.904 | 34.042 | 146680 | 0.79688 | 0.3342 | 0.0077804 | 0.018111 | 32.3516 | 0.12 | 228.78 | 0.16 | 122.9879 | 0.004804 | 0.0050346 | 0.14221 | 0.0013135 | 0.0089029 | 0.002724 | 0.0038276 | 0.14221 | 0.0013135 | 0.0089029 | 31824 | 53154 | 1 | 0 | 1 | 65.2952
Ideal point
[34 empty] | 0.85529 | 146680

## 10 DivMAx 95-100%
| PV_Cap | Biomass_CHP_Cap | HP_Cap | Oil_boiler_Cap | NGas_boiler_Cap | Biomass_boiler_Cap | SolarThermal | SolarThermal | NumberOfConCars |  | NumberOfEVCars |  | AnnualPV | AnnualCHPelec | AnnualHPelec | AnnualElecCar | AnnualOilBoilerheat | AnnualNGasBoilerheat | AnnualBiomassBoilerheat | AnnualmCHPheat | AnnualHPheat | AnnualSolarThermalheat | AnnualImport | AnnualExport | OilConsumption | BiomassConsumption | NGasConsuption | DieselCost | BiomassCost | TotalElectricityExchangeCost | TotalVariableCost | FixedOperationCosts | AdditionalCost | InvestmentCost | CO2-Emission | Total Local System Emission | AnnualCost | LoadFollowingCapacity | ESD | oilBoilerFuelDemand | NGasBoilerFuelDemand | biomassBoilerFuelDemand | AnnualmCHPheat | AnnualHPheat | AnnualSolarThermal | transOilDemand | OilSolarInput | NGasSolarInput | BiomassBoilerSolarInput | BiomassCHPSolarInput | HPSolarInput | OilSolarUtilization | nGasSolarUtilization | biomassBoilerSolarUtilization | biomassCHPSolarUtilization | HPSolarUtilization | Annual MaximumImportElectr. | Annual MaximumExportElectr.
| KWe | KWe | KWe | KWth | KWth | KWth | KW | GWh | 1000 units |  | 1000 units |  | GWh | GWh | GWh | GWh | GWh | GWh | GWh | GWh | GWh | GWh | GWh | GWh | GWh | GWh | GWh | KEuro | KEuro | KEuro | KEuro | KEuro | KEuro | KEuro | Kt | kt | KEuro |  |  | GWh | GWh | GWh | GWh | GWh | GWh | GWh | GWh | GWh | GWh | GWh | GWh | GWh | GWh | GWh | GWh | GWh | KW | KW | normalized Emission | normalized AC | distance from ideal point
RS2050 | 939 | 0 | 0 | [9 empty] | 1.22 | 0 | 0 | 0 | 103.8 | 90.24 | 46.49 | 0 | 0 | 5.59 | 17.99 | 159.43 | [5 empty] | -10111 | 58623 | 27501 | 27047 | 67974 |  | 82.78 | 181145
TS1 | 39777 | 15488 | 6877 | 4 | 2 | 3790 | 77193.1513 | 32.4211 | 0.0030908 | 3.0908 | 19.3768 | 19376.7541 | 51.96 | 13.96 | 30.93 | 29.25 | 0.02 | 0.01 | 17.08 | 69.8 | 169.2 | 18.95 | 23.44 | 169.4 | 0.03 | 97.88 | 0.01 |  |  | -6532 | -2302 | 30264 | 36577 | 86744 | -11.55 | 0.8591 | 151283 | 0.83495 | 0.092387 | 0.022658 | 0.0095513 | 20.3338 | 69.8 | 169.2 | 18.95 | 0.019816 | 0.018578 | 0.009224 | 0.016866 | 32.0487 | 0.32773 | 0.0068955 | 0.0034426 | 0.016866 | 18.6003 | 0.32773 | 34407 | 69926 | 5.7986e-06 | 181831.9647 | 181831.9647
TS2 | 39657 | 13515 | 7303 | 2 | 2 | 3436 | 23447.8919 | 9.8481 | 0.001032 | 1.032 | 19.3788 | 19378.813 | 51.8 | 14.36 | 32.71 | 29.25 | 0.01 | 0.01 | 15.49 | 60.91 | 179.7 | 9.45 | 24.59 | 169.01 | 0.01 | 98.11 | 0.01 |  |  | -6460 | -2222 | 30101 | 36859 | 85244 | -11.433 | 0.89471 | 149982 | 0.83183 | 0.096255 | 0.0093093 | 0.010843 | 18.435 | 60.91 | 179.7 | 9.45 | 0.0066164 | 0.0084749 | 0.010146 | 0.076289 | 8.6442 | 1.109 | 0.0033776 | 0.0035113 | 0.076289 | 8.2601 | 1.109 | 34909 | 69832 | 6.0389e-06 | 180268.2504 | 180268.2504
TS3 | 39905 | 10290 | 7392 | 1 | 27 | 6155 | 9175.8382 | 3.8539 | 0.00017082 | 0.17082 | 19.3797 | 19379.6741 | 52.12 | 11.88 | 33.21 | 29.25 | 0 | 0.12 | 27.74 | 46.37 | 181.88 | 3.82 | 26.08 | 167.85 | 0 | 98.53 | 0.09 |  |  | -6329 | -2069 | 29936 | 36937 | 84613 | -11.21 | 0.96262 | 149417 | 0.83146 | 0.10367 | 0.0030013 | 0.1226 | 33.0195 | 46.37 | 181.88 | 3.82 | 0.0010952 | 0.0012873 | 0.065191 | 0.43184 | 2.7938 | 0.56169 | 0 | 0.034617 | 0.43184 | 2.7938 | 0.56169 | 35411 | 70256 | 6.4973e-06 | 179589.1585 | 179589.1585
TS4 | 39656 | 839 | 7109 | 1 | 1 | 17175 | 11670.9968 | 4.9018 | 0.00067094 | 0.67094 | 19.3792 | 19379.174 | 51.8 | 1.02 | 31.33 | 29.25 | 0.01 | 0 | 77.4 | 3.78 | 174.92 | 4.9 | 30.02 | 162.47 | 0.01 | 96.62 | 0 |  |  | -5880 | -1708 | 29516 | 36642 | 83707 | -10.488 | 1.0892 | 148157 | 0.83199 | 0.12684 | 0.0060099 | 0.0034745 | 92.1429 | 3.78 | 174.92 | 4.9 | 0.0043016 | 0.005934 | 0.0033688 | 1.0008 | 0.037877 | 3.8538 | 0.0029964 | 0 | 1.0008 | 0.037877 | 3.8538 | 36600 | 70090 | 7.3515e-06 | 178074.7235 | 178074.7235
TS5 | 35423 | 645 | 7089 | 7 | 10 | 17462 | 16663.888 | 6.9988 | 0.0006509 | 0.6509 | 19.3792 | 19379.1941 | 46.27 | 0.78 | 31.94 | 29.25 | 0.03 | 0.05 | 78.69 | 2.91 | 174.43 | 6.96 | 30.69 | 156.78 | 0.03 | 89.9 | 0.03 |  |  | -5587 | -1701 | 29467 | 36736 | 83544 | -9.973 | 1.1244 | 148046 | 0.80816 | 0.13085 | 0.033673 | 0.047742 | 93.6801 | 2.91 | 174.43 | 6.96 | 0.0041731 | 0.026911 | 0.036493 | 6.8371 | 0.031985 | 0.066327 | 0.010265 | 0.01619 | 6.8371 | 0.031985 | 0.066327 | 36617 | 67811 | 7.5894e-06 | 177941.309 | 177941.309
TS6 | 34993 | 26 | 9299 | 4 | 2 | 6026 | 248.831 | 0.10451 | 0.0056872 | 5.6872 | 19.3742 | 19374.1578 | 45.71 | 0.03 | 41.9 | 29.24 | 0.02 | 0.01 | 27.16 | 0.12 | 228.81 | 0.09 | 35.36 | 150.18 | 0.05 | 32.43 | 0 |  |  | -5047 | -3641 | 29225 | 38313 | 83920 | -9.079 | 1.2934 | 147817 | 0.76695 | 0.15269 | 0.019231 | 0.0073574 | 32.3302 | 0.12 | 228.81 | 0.09 | 0.036462 | 0.014067 | 0.0056062 | 0.06892 | 0.0011623 | 0.014754 | 0.006396 | 0.0029249 | 0.06892 | 0.0011623 | 0.014754 | 37848 | 67065 | 8.7299e-06 | 177666.0664 | 177666.0664
TS7 | 2091 | 191 | 7470 | 3 | 20 | 15830 | 583.0156 | 0.24487 | 0.046394 | 46.3945 | 19.3335 | 19333.4505 | 2.73 | 0.22 | 33.66 | 29.18 | 0.01 | 0.09 | 71.34 | 0.86 | 183.81 | 0.2 | 40.28 | 120.6 | 0.31 | 86.03 | 0.06 |  |  | -3483 | 278 | 29052 | 37000 | 81011 | -6.268 | 1.5514 | 147341 | 0.68864 | 0.1694 | 0.013393 | 0.089235 | 84.9263 | 0.86 | 183.81 | 0.2 | 0.29745 | 0.0092147 | 0.073083 | 0.097396 | 0.053014 | 0.012159 | 0.0034418 | 0.030078 | 0.097396 | 0.053014 | 0.012159 | 36856 | 53954 | 1.0471e-05 | 177093.9465 | 177093.9465
TS8 | 1062 | 12 | 9298 | 1 | 2 | 6049 | 837.0475 | 0.35156 | 0.0024549 | 2.4549 | 19.3774 | 19377.39 | 1.39 | 0.01 | 41.89 | 29.25 | 0 | 0.01 | 27.26 | 0.05 | 228.78 | 0.35 | 44.92 | 115.4 | 0.02 | 32.17 | 0.01 |  |  | -3014 | -1622 | 28874 | 38313 | 81717 | -5.575 | 1.6323 | 147282 | 0.6627 | 0.18972 | 0.005282 | 0.010986 | 32.4518 | 0.05 | 228.78 | 0.35 | 0.015739 | 0.0034114 | 0.0024867 | 0.30115 | 0.0008852 | 0.043622 | 0 | 0.0019005 | 0.30115 | 0.0008852 | 0.043622 | 37851 | 53193 | 1.1017e-05 | 177023.0325 | 177023.0325
TS9 | 1019 | 27 | 8599 | 8 | 23 | 9823 | 229.1159 | 0.096229 | 1.0783 | 1078.2636 | 18.3016 | 18301.5814 | 1.33 | 0.03 | 38.75 | 27.62 | 0.03 | 0.1 | 44.27 | 0.12 | 211.58 | 0.07 | 42.68 | 117.89 | 6.94 | 52.85 | 0.08 |  |  | -3235 | 43 | 28814 | 37557 | 80841 | -4.092 | 3.4092 | 147255 | 0.67708 | 0.19163 | 0.038673 | 0.10534 | 52.7009 | 0.12 | 211.58 | 0.07 | 6.9131 | 0.020813 | 0.037994 | 0.021715 | 0.0029777 | 0.01273 | 0.0095486 | 0.024187 | 0.021715 | 0.0029777 | 0.01273 | 36932 | 53330 | 2.3011e-05 | 176990.5803 | 176990.5803
TS10 | 953 | 28 | 9298 | 1 | 4 | 6031 | 730.102 | 0.30664 | 1.6629 | 1662.892 | 17.717 | 17716.9529 | 1.25 | 0.03 | 41.88 | 26.74 | 0 | 0.02 | 27.18 | 0.12 | 228.78 | 0.3 | 43.95 | 116.83 | 10.66 | 32.36 | 0.01 |  |  | -3120 | -199 | 28684 | 37914 | 80833 | -2.929 | 4.4332 | 147232 | 0.6716 | 0.20349 | 0.0032041 | 0.016949 | 32.3578 | 0.12 | 228.78 | 0.3 | 10.6613 | 0.0018249 | 0.0055563 | 0.14223 | 0.014203 | 0.14282 | 0 | 0.0040511 | 0.14223 | 0.014054 | 0.14282 | 36993 | 53160 | 2.9922e-05 | 176962.9358 | 176962.9358
verticle line | 1 | 1
S1 | 0 | 80000
verticle line | 2 | 2
S2 | 0 | 80000
verticle line | 3 | 3
S3 | 0 | 80000
verticle line | 4 | 4
S4 | 0 | 80000
verticle line | 5 | 5
S5 | 0 | 80000
verticle line | 6 | 6
S6 | 0 | 80000
verticle line | 7 | 7
S7 | 0 | 80000
verticle line | 8 | 8
S8 | 0 | 80000
verticle line | 9 | 9
S9 | 0 | 80000
verticle line | 10 | 10
S10 | 0 | 80000
verticle line | 1 | 1
S1 | 0 | 20000
verticle line | 2 | 2
S2 | 0 | 20000
verticle line | 3 | 3
S3 | 0 | 20000
verticle line | 4 | 4
S4 | 0 | 20000
verticle line | 5 | 5
S5 | 0 | 20000
verticle line | 6 | 6
S6 | 0 | 20000
verticle line | 7 | 7
S7 | 0 | 20000
verticle line | 8 | 8
S8 | 0 | 20000
verticle line | 9 | 9
S9 | 0 | 20000
verticle line | 10 | 10
S10 | 0 | 20000
|  |  |  | Scn. | CO2 emission (ktons) | Reduction wrt RS2008 (%) | Reduction wrt RS2050 (%) | AC (kEuro) | Increase wrt RS2008 (%) | Reduction wrt RS2050 (%) | Capacities | [6 empty] | Number of Cars
[11 empty] | PV (KWe) | Biomass CHP (KWe) | GSHP (KWe) | Oil Boiler (KWth) | NGas Boiler (KWth) | Biomass Boiler (KWth) | Solar thermal (KWth) | ICE cars | EV cars
|  |  |  | RS2008 | 98.09 | - | - | 140863 | - | - | 936 | 0 | 0 | 29567 | 19175 | 15981 | 13.31 | 19379 | 0
|  |  |  | RS2050 | 91.84 | 6.3717 | - | 181145 | 28.5966 | - | 936 | 0 | 0 | 29567 | 19175 | 15981 | 13.31 | 19379 | 0
|  |  |  | TS1 | 0.8591 | 99.1242 | 99.0646 | 151283 | 7.3973 | 16.4851 | 39777 | 15488 | 6877 | 4 | 2 | 3790 | 77193.1513 | 3.0908 | 19376.7541
|  |  |  | TS2 | 0.89471 | 99.0879 | 99.0258 | 149982 | 6.4737 | 17.2033 | 39657 | 13515 | 7303 | 2 | 2 | 3436 | 23447.8919 | 1.032 | 19378.813
|  |  |  | TS3 | 0.96262 | 99.0186 | 98.9518 | 149417 | 6.0726 | 17.5153 | 39905 | 10290 | 7392 | 1 | 27 | 6155 | 9175.8382 | 0.17082 | 19379.6741
|  |  |  | TS4 | 1.0892 | 98.8896 | 98.814 | 148157 | 5.1781 | 18.2108 | 39656 | 839 | 7109 | 1 | 1 | 17175 | 11670.9968 | 0.67094 | 19379.174
|  |  |  | TS5 | 1.1244 | 98.8537 | 98.7757 | 148046 | 5.0993 | 18.2721 | 35423 | 645 | 7089 | 7 | 10 | 17462 | 16663.888 | 0.6509 | 19379.1941
|  |  |  | TS6 | 1.2934 | 98.6814 | 98.5917 | 147817 | 4.9367 | 18.3985 | 34993 | 26 | 9299 | 4 | 2 | 6026 | 248.831 | 5.6872 | 19374.1578
|  |  |  | TS7 | 1.5514 | 98.4184 | 98.3108 | 147341 | 4.5988 | 18.6613 | 2091 | 191 | 7470 | 3 | 20 | 15830 | 583.0156 | 46.3945 | 19333.4505
|  |  |  | TS8 | 1.6323 | 98.3359 | 98.2227 | 147282 | 4.5569 | 18.6939 | 1062 | 12 | 9298 | 1 | 2 | 6049 | 837.0475 | 2.4549 | 19377.39
|  |  |  | TS9 | 3.4092 | 96.5244 | 96.2878 | 147255 | 4.5377 | 18.7088 | 1019 | 27 | 8599 | 8 | 23 | 9823 | 229.1159 | 1078.2636 | 18301.5814
|  |  |  | TS10 | 4.4332 | 95.4805 | 95.1729 | 147232 | 4.5214 | 18.7215 | 953 | 28 | 9298 | 1 | 4 | 6031 | 730.102 | 1662.892 | 17716.9529

## Identifying Com Solutions
Capacities and number of cars | [8 empty] | Yeatly electricity and heat production and consumption | [9 empty] | Elec Import & Export |  | Fuels' compumtion |  |  |  |  | costs of different component |  |  |  |  | Emission |  |  | Extra parameters
PV_Cap | Biomass_CHP_Cap | HP_Cap | Oil_boiler_Cap | NGas_boiler_Cap | Biomass_boiler_Cap | SolarThermal | NumberOfConCars | NumberOfEVCars | AnnualPV | AnnualCHPelec | AnnualHPelec | AnnualElecCar | AnnualOilBoilerheat | AnnualNGasBoilerheat | AnnualBiomassBoilerheat | AnnualmCHPheat | AnnualHPheat | AnnualSolarThermalheat | AnnualImport | AnnualExport | OilConsumption | BiomassConsumption | NGasConsuption | DieselCost | BiomassCost | TotalElectricityExchangeCost | TotalVariableCost | FixedOperationCosts | AdditionalCost | InvestmentCost | CO2-Emission | Total Local System Emission | AnnualCost | LoadFollowingCapacity | ESD | oilBoilerFuelDemand | NGasBoilerFuelDemand | biomassBoilerFuelDemand | AnnualmCHPheat | AnnualHPheat | AnnualSolarThermal | transOilDemand | OilSolarInput | NGasSolarInput | BiomassBoilerSolarInput | BiomassCHPSolarInput | HPSolarInput | OilSolarUtilization | nGasSolarUtilization | biomassBoilerSolarUtilization | biomassCHPSolarUtilization | HPSolarUtilization | Annual MaximumImportElectr. | Annual MaximumExportElectr.
KWe | KWe | KWe | KWth | KWth | KWth | GWh | 1000 units | 1000 units | GWh | GWh | GWh | GWh | GWh | GWh | GWh | GWh | GWh | GWh | GWh | GWh | GWh | GWh | GWh | KEuro | KEuro | KEuro | KEuro | KEuro | KEuro | KEuro | Kt | kt | KEuro |  |  | GWh | GWh | GWh | GWh | GWh | GWh | GWh | GWh | GWh | GWh | GWh | GWh | GWh | GWh | GWh | GWh | GWh | KW | KW | normalized Emission | normalized AC | distance from ideal point
39631 | 15639 | 6891 | 1 | 6 | 3563 | 36.1193 | 0.0019774 | 19.3779 | 51.77 | 14.04 | 30.51 | 29.25 | 0 | 0.03 | 16.06 | 70.48 | 169.55 | 22.01 | 23.39 | 169.66 | 0.02 | 97.04 | 0.03 |  |  | -6546 | -2354 | 30274 | 36511 | 87000 | -11.575 | 0.85529 | 151431 | 0.83738 | 0.091843 | 0.0039633 | 0.025883 | 19.1145 | 70.48 | 169.55 | 22.01 | 0.012677 | 0.0037295 | 0.00051938 | 0.07964 | 33.0936 | 2.9418 | 0 | 0.00051938 | 0.07964 | 18.9888 | 2.9418 | 34394 | 70021 | 0 | 1 | 1
39777 | 15488 | 6877 | 4 | 2 | 3790 | 32.4211 | 0.0030908 | 19.3768 | 51.96 | 13.96 | 30.93 | 29.25 | 0.02 | 0.01 | 17.08 | 69.8 | 169.2 | 18.95 | 23.44 | 169.4 | 0.03 | 97.88 | 0.01 |  |  | -6532 | -2302 | 30264 | 36577 | 86744 | -11.55 | 0.8591 | 151283 | 0.83495 | 0.092387 | 0.022658 | 0.0095513 | 20.3338 | 69.8 | 169.2 | 18.95 | 0.019816 | 0.018578 | 0.009224 | 0.016866 | 32.0487 | 0.32773 | 0.0068955 | 0.0034426 | 0.016866 | 18.6003 | 0.32773 | 34407 | 69926 | 0.00011478 | 0.96885 | 0.96885
39658 | 15488 | 6877 | 4 | 2 | 3790 | 32.4211 | 0.0030908 | 19.3768 | 51.8 | 13.96 | 30.93 | 29.25 | 0.02 | 0.01 | 17.08 | 69.8 | 169.2 | 18.95 | 23.45 | 169.25 | 0.03 | 97.88 | 0.01 |  |  | -6525 | -2295 | 30263 | 36577 | 86736 | -11.538 | 0.85946 | 151281 | 0.83434 | 0.092422 | 0.022658 | 0.0095513 | 20.3338 | 69.8 | 169.2 | 18.95 | 0.019816 | 0.018578 | 0.009224 | 0.016866 | 32.0487 | 0.32773 | 0.0068955 | 0.0034426 | 0.016866 | 18.6003 | 0.32773 | 34407 | 69869 | 0.00012568 | 0.96843 | 0.96843
39658 | 14481 | 6895 | 2 | 5 | 4695 | 32.8557 | 0.0021054 | 19.3777 | 51.8 | 12.88 | 31.01 | 29.25 | 0.01 | 0.02 | 21.16 | 65.26 | 169.66 | 18.53 | 23.93 | 168.57 | 0.02 | 96.58 | 0.01 |  |  | -6469 | -2296 | 30215 | 36590 | 86684 | -11.447 | 0.87383 | 151193 | 0.83319 | 0.094912 | 0.011495 | 0.021155 | 25.1879 | 65.26 | 169.66 | 18.53 | 0.013498 | 0.008993 | 0.019511 | 0.11625 | 32.3569 | 0.35404 | 0.0034236 | 0.0069665 | 0.11625 | 18.0473 | 0.35404 | 34560 | 69867 | 0.0005586 | 0.94991 | 0.94991
39212 | 14303 | 6912 | 3 | 4 | 4781 | 31.8534 | 0.0021054 | 19.3777 | 51.22 | 12.76 | 31.08 | 29.25 | 0.01 | 0.02 | 21.55 | 64.45 | 170.08 | 18.14 | 24.07 | 167.94 | 0.02 | 96.44 | 0.01 |  |  | -6433 | -2266 | 30199 | 36601 | 86579 | -11.386 | 0.8799 | 151113 | 0.83082 | 0.095506 | 0.014696 | 0.018173 | 25.6497 | 64.45 | 170.08 | 18.14 | 0.013498 | 0.012134 | 0.017532 | 0.085271 | 31.3647 | 0.37374 | 0.0036322 | 0.0068082 | 0.085271 | 17.6656 | 0.37374 | 34594 | 69650 | 0.00074137 | 0.93307 | 0.93307
39658 | 13201 | 6891 | 3 | 2 | 6003 | 30.1345 | 0.0021054 | 19.3777 | 51.8 | 11.8 | 30.98 | 29.25 | 0.01 | 0.01 | 27.05 | 59.49 | 169.55 | 17.68 | 24.42 | 168.01 | 0.02 | 96.49 | 0.01 |  |  | -6418 | -2250 | 30151 | 36585 | 86388 | -11.365 | 0.89056 | 150874 | 0.83299 | 0.097457 | 0.013669 | 0.0099541 | 32.2034 | 59.49 | 169.55 | 17.68 | 0.013498 | 0.010791 | 0.0080363 | 1.057 | 28.6788 | 0.37989 | 0.0035543 | 0.0033328 | 1.057 | 16.2325 | 0.37989 | 34738 | 69869 | 0.0010627 | 0.88276 | 0.88276
39658 | 13138 | 6891 | 3 | 4 | 6064 | 28.893 | 0.0020939 | 19.3778 | 51.8 | 11.74 | 31.03 | 29.25 | 0.01 | 0.02 | 27.33 | 59.21 | 169.55 | 16.49 | 24.45 | 167.94 | 0.02 | 97.5 | 0.01 |  |  | -6413 | -2200 | 30147 | 36591 | 86300 | -11.356 | 0.89265 | 150838 | 0.83264 | 0.097624 | 0.014262 | 0.0171 | 32.5316 | 59.21 | 169.55 | 16.49 | 0.013424 | 0.011971 | 0.014318 | 0.21708 | 28.5423 | 0.10743 | 0.0036235 | 0.0064345 | 0.21708 | 16.1556 | 0.10743 | 34747 | 69852 | 0.0011255 | 0.87518 | 0.87518
39657 | 13515 | 7303 | 2 | 2 | 3436 | 9.8481 | 0.001032 | 19.3788 | 51.8 | 14.36 | 32.71 | 29.25 | 0.01 | 0.01 | 15.49 | 60.91 | 179.7 | 9.45 | 24.59 | 169.01 | 0.01 | 98.11 | 0.01 |  |  | -6460 | -2222 | 30101 | 36859 | 85244 | -11.433 | 0.89471 | 149982 | 0.83183 | 0.096255 | 0.0093093 | 0.010843 | 18.435 | 60.91 | 179.7 | 9.45 | 0.0066164 | 0.0084749 | 0.010146 | 0.076289 | 8.6442 | 1.109 | 0.0033776 | 0.0035113 | 0.076289 | 8.2601 | 1.109 | 34909 | 69832 | 0.0011878 | 0.69501 | 0.69501
39657 | 13105 | 7303 | 2 | 2 | 3846 | 8.8922 | 0.001032 | 19.3788 | 51.8 | 14.06 | 32.71 | 29.25 | 0.01 | 0.01 | 17.33 | 59.06 | 179.7 | 8.71 | 24.76 | 168.88 | 0.01 | 98.64 | 0.01 |  |  | -6445 | -2185 | 30081 | 36859 | 85144 | -11.409 | 0.90086 | 149899 | 0.832 | 0.097064 | 0.0093093 | 0.010843 | 20.6357 | 59.06 | 179.7 | 8.71 | 0.0066164 | 0.0084749 | 0.00084683 | 0.085396 | 7.6885 | 1.109 | 0.0033776 | 0.00084683 | 0.085396 | 7.5079 | 1.109 | 34967 | 69898 | 0.0013731 | 0.67754 | 0.67754
39283 | 13105 | 7303 | 1 | 3 | 3846 | 8.4424 | 0.001032 | 19.3788 | 51.31 | 14.06 | 32.79 | 29.25 | 0 | 0.02 | 17.33 | 59.06 | 179.7 | 8.26 | 24.8 | 168.35 | 0.01 | 98.64 | 0.01 |  |  | -6419 | -2159 | 30076 | 36872 | 85089 | -11.364 | 0.90231 | 149878 | 0.82961 | 0.097267 | 0.0044196 | 0.015239 | 20.6357 | 59.06 | 179.7 | 8.26 | 0.0066164 | 0.0040235 | 0.0011901 | 0.085396 | 7.6885 | 0.66337 | 0 | 0.0011901 | 0.085396 | 7.5079 | 0.66337 | 34967 | 69690 | 0.0014167 | 0.67312 | 0.67312
39275 | 12800 | 7406 | 1 | 1 | 3591 | 7.283 | 0.00061417 | 19.3792 | 51.3 | 13.83 | 33.36 | 29.25 | 0 | 0 | 16.18 | 57.68 | 182.24 | 7.18 | 25.11 | 167.85 | 0.01 | 95.97 | 0 |  |  | -6380 | -2237 | 30051 | 36962 | 85028 | -11.303 | 0.91152 | 149804 | 0.82677 | 0.098697 | 0.004249 | 0.004662 | 19.2658 | 57.68 | 182.24 | 7.18 | 0.0039376 | 0.00085297 | 0.00098581 | 0.13146 | 7.0558 | 0.093915 | 0 | 0 | 0.13146 | 6.956 | 0.093915 | 35063 | 69668 | 0.0016944 | 0.65755 | 0.65755
39610 | 11904 | 7585 | 1 | 2 | 3510 | 2.3493 | 0.0030576 | 19.3768 | 51.74 | 14.24 | 34.05 | 29.25 | 0 | 0.01 | 15.82 | 53.65 | 186.63 | 2.35 | 25.67 | 168.56 | 0.02 | 97.69 | 0.01 |  |  | -6383 | -2163 | 29989 | 37073 | 84716 | -11.31 | 0.93579 | 149615 | 0.82976 | 0.10041 | 0.0043404 | 0.007892 | 18.8326 | 53.65 | 186.63 | 2.35 | 0.019604 | 0.0037332 | 0.0020581 | 0.20302 | 1.4414 | 0.69909 | 0 | 0.0017043 | 0.20302 | 1.4414 | 0.69909 | 35281 | 70308 | 0.0024255 | 0.61776 | 0.61777
39610 | 11648 | 7586 | 1 | 2 | 3759 | 2.3388 | 0.0030576 | 19.3768 | 51.74 | 13.93 | 34.06 | 29.25 | 0 | 0.01 | 16.94 | 52.49 | 186.67 | 2.33 | 25.79 | 168.37 | 0.02 | 97.3 | 0.01 |  |  | -6368 | -2164 | 29977 | 37073 | 84693 | -11.286 | 0.94013 | 149579 | 0.82942 | 0.10107 | 0.0043404 | 0.007892 | 20.1677 | 52.49 | 186.67 | 2.33 | 0.019604 | 0.0037332 | 0.0077279 | 0.21741 | 1.4107 | 0.69921 | 0 | 0.003296 | 0.21741 | 1.4107 | 0.69921 | 35318 | 70295 | 0.0025563 | 0.61019 | 0.61019
37665 | 10661 | 7372 | 1 | 1 | 5916 | 6.7998 | 0.004083 | 19.3758 | 49.2 | 11.41 | 33.22 | 29.24 | 0 | 0 | 26.66 | 48.04 | 181.4 | 6.62 | 26.19 | 164.55 | 0.03 | 94.68 | 0 |  |  | -6174 | -2083 | 29936 | 36940 | 84684 | -10.95 | 0.9556 | 149477 | 0.81778 | 0.10444 | 0.0035454 | 0.0035183 | 31.7396 | 48.04 | 181.4 | 6.62 | 0.026177 | 0.002766 | 0.00073373 | 0.36808 | 6.3968 | 0.031458 | 0 | 0 | 0.36808 | 6.2161 | 0.031458 | 35346 | 68830 | 0.0030226 | 0.58872 | 0.58873
39905 | 10290 | 7392 | 1 | 27 | 6155 | 3.8539 | 0.00017082 | 19.3797 | 52.12 | 11.88 | 33.21 | 29.25 | 0 | 0.12 | 27.74 | 46.37 | 181.88 | 3.82 | 26.08 | 167.85 | 0 | 98.53 | 0.09 |  |  | -6329 | -2069 | 29936 | 36937 | 84613 | -11.21 | 0.96262 | 149417 | 0.83146 | 0.10367 | 0.0030013 | 0.1226 | 33.0195 | 46.37 | 181.88 | 3.82 | 0.0010952 | 0.0012873 | 0.065191 | 0.43184 | 2.7938 | 0.56169 | 0 | 0.034617 | 0.43184 | 2.7938 | 0.56169 | 35411 | 70256 | 0.0032341 | 0.57609 | 0.5761
39356 | 10290 | 7392 | 1 | 27 | 6154 | 3.8465 | 0.00017082 | 19.3797 | 51.41 | 11.88 | 33.21 | 29.25 | 0 | 0.12 | 27.73 | 46.37 | 181.88 | 3.82 | 26.13 | 167.19 | 0 | 98.54 | 0.09 |  |  | -6296 | -2036 | 29930 | 36937 | 84577 | -11.153 | 0.96443 | 149408 | 0.82885 | 0.10384 | 0.0030013 | 0.12477 | 33.017 | 46.37 | 181.88 | 3.82 | 0.0010952 | 0.0012873 | 0.066346 | 0.42329 | 2.7938 | 0.56169 | 0 | 0.034887 | 0.42329 | 2.7938 | 0.56169 | 35411 | 69992 | 0.0032886 | 0.57419 | 0.5742
39213 | 9790 | 7547 | 2 | 0 | 5836 | 0.86997 | 0.00032332 | 19.3795 | 51.22 | 11.91 | 33.97 | 29.25 | 0.01 | 0 | 26.3 | 44.12 | 185.69 | 0.87 | 26.6 | 166.73 | 0.01 | 97.24 | 0 |  |  | -6251 | -2052 | 29887 | 37059 | 84390 | -11.096 | 0.96444 | 149284 | 0.8262 | 0.10551 | 0.00835 | 0.00030327 | 31.3077 | 44.12 | 185.69 | 0.87 | 0.0020729 | 0.0055383 | 0.00010143 | 0.17996 | 0.46169 | 0.22268 | 0.0029094 | 0 | 0.17996 | 0.46169 | 0.22268 | 35562 | 70059 | 0.0032888 | 0.5481 | 0.54811
39208 | 9431 | 7549 | 2 | 27 | 6154 | 1.4983 | 0.00032332 | 19.3795 | 51.21 | 11.28 | 33.98 | 29.25 | 0.01 | 0.12 | 27.73 | 42.5 | 185.75 | 1.47 | 26.79 | 166.27 | 0.01 | 95.6 | 0.09 |  |  | -6220 | -2086 | 29871 | 37060 | 84400 | -11.027 | 0.98931 | 149245 | 0.82501 | 0.10689 | 0.00835 | 0.12063 | 33.0162 | 42.5 | 185.75 | 1.47 | 0.0020729 | 0.0065858 | 0.062786 | 0.06064 | 1.1456 | 0.22276 | 0.0031233 | 0.034031 | 0.06064 | 1.1456 | 0.22276 | 35614 | 69968 | 0.0040383 | 0.53989 | 0.5399
39604 | 7730 | 7173 | 3 | 18 | 9915 | 5.2725 | 0.00032205 | 19.3795 | 51.73 | 8.26 | 32.3 | 29.25 | 0.01 | 0.08 | 44.68 | 34.84 | 176.5 | 5.09 | 26.96 | 165.62 | 0.01 | 98.63 | 0.05 |  |  | -6182 | -1919 | 29834 | 36794 | 84369 | -10.968 | 0.98946 | 149078 | 0.82891 | 0.10964 | 0.014589 | 0.080264 | 53.1915 | 34.84 | 176.5 | 5.09 | 0.0020647 | 0.0078774 | 0.066668 | 0.39571 | 4.6756 | 0.12673 | 0.0033145 | 0.026911 | 0.39571 | 4.5351 | 0.12673 | 35659 | 69794 | 0.0040429 | 0.50474 | 0.50475
39604 | 7619 | 7194 | 3 | 18 | 9915 | 5.0675 | 0.00032205 | 19.3795 | 51.73 | 8.15 | 32.41 | 29.25 | 0.01 | 0.08 | 44.68 | 34.34 | 177 | 4.92 | 27.05 | 165.48 | 0.01 | 97.97 | 0.06 |  |  | -6171 | -1936 | 29827 | 36813 | 84354 | -10.948 | 0.99472 | 149058 | 0.8283 | 0.11012 | 0.014897 | 0.079875 | 53.1916 | 34.34 | 177 | 4.92 | 0.0020647 | 0.0080433 | 0.027851 | 0.39668 | 4.6085 | 0.026448 | 0.0033335 | 0.018437 | 0.39668 | 4.4701 | 0.026448 | 35686 | 69783 | 0.0042012 | 0.50053 | 0.50054
39604 | 8045 | 7836 | 1 | 4 | 5995 | 0.80936 | 0.00060626 | 19.3792 | 51.73 | 9.85 | 35.31 | 29.25 | 0 | 0.02 | 27.02 | 36.26 | 192.81 | 0.81 | 27.88 | 165.13 | 0.01 | 86.15 | 0.02 |  |  | -6111 | -2390 | 29783 | 37269 | 84376 | -10.865 | 1.0137 | 149038 | 0.82013 | 0.11225 | 0.003756 | 0.017044 | 32.1648 | 36.26 | 192.81 | 0.81 | 0.0038869 | 0.0028557 | 0.00055066 | 0.63469 | 0.12451 | 0.046755 | 0 | 0.00055066 | 0.63469 | 0.12451 | 0.046755 | 35958 | 70094 | 0.0047747 | 0.49632 | 0.49634
39846 | 7089 | 7420 | 6 | 15 | 9207 | 1.0767 | 0.00088007 | 19.379 | 52.05 | 8.62 | 33.35 | 29.25 | 0.03 | 0.07 | 41.49 | 31.95 | 182.58 | 1.03 | 27.58 | 165.86 | 0.03 | 97.04 | 0.05 |  |  | -6160 | -1965 | 29778 | 36962 | 84152 | -10.935 | 1.0149 | 148927 | 0.82886 | 0.11175 | 0.032043 | 0.06853 | 49.3937 | 31.95 | 182.58 | 1.03 | 0.0056424 | 0.024242 | 0.05086 | 0.18733 | 0.35497 | 0.45931 | 0.010013 | 0.022632 | 0.18733 | 0.35497 | 0.45931 | 35878 | 70249 | 0.0048092 | 0.47295 | 0.47298
39604 | 6351 | 7355 | 3 | 20 | 10297 | 0.89855 | 0.00032205 | 19.3795 | 51.73 | 7.68 | 33.12 | 29.25 | 0.01 | 0.09 | 46.4 | 28.62 | 180.99 | 0.85 | 27.85 | 165.11 | 0.01 | 97.64 | 0.06 |  |  | -6112 | -1891 | 29747 | 36924 | 84032 | -10.856 | 1.0227 | 148812 | 0.82762 | 0.11354 | 0.013522 | 0.089119 | 55.2406 | 28.62 | 180.99 | 0.85 | 0.0020647 | 0.0090228 | 0.074429 | 0.22692 | 0.45741 | 0.13078 | 0.0034261 | 0.030218 | 0.22692 | 0.45741 | 0.13078 | 35949 | 70072 | 0.0050433 | 0.44875 | 0.44878
34025 | 5945 | 7384 | 5 | 2 | 10561 | 3.4665 | 0.00027777 | 19.3796 | 44.44 | 7.12 | 33.17 | 29.25 | 0.02 | 0.01 | 47.59 | 26.79 | 181.69 | 3.45 | 28.79 | 158.16 | 0.02 | 93.63 | 0.01 |  |  | -5748 | -1704 | 29671 | 36930 | 83813 | -10.239 | 1.0487 | 148710 | 0.80167 | 0.11749 | 0.025753 | 0.011246 | 56.6599 | 26.79 | 181.69 | 3.45 | 0.0017808 | 0.015005 | 0.0072278 | 2.1602 | 0.69236 | 0.59168 | 0.006533 | 0.0032275 | 2.1602 | 0.69236 | 0.59168 | 36021 | 67373 | 0.0058271 | 0.42728 | 0.42732
39351 | 5097 | 7501 | 3 | 17 | 10758 | 3.3756 | 0.00032205 | 19.3795 | 51.4 | 5.45 | 33.78 | 29.25 | 0.01 | 0.08 | 48.48 | 22.97 | 184.57 | 3.24 | 28.79 | 162.82 | 0.01 | 87.88 | 0.05 |  |  | -5960 | -2161 | 29676 | 37030 | 84128 | -10.602 | 1.0557 | 148673 | 0.81951 | 0.11928 | 0.014589 | 0.077169 | 57.7162 | 22.97 | 184.57 | 3.24 | 0.0020647 | 0.007731 | 0.063306 | 0.077719 | 3.0948 | 0.13205 | 0.0032964 | 0.02655 | 0.077719 | 2.999 | 0.13205 | 36202 | 69587 | 0.006038 | 0.41949 | 0.41953
39991 | 3024 | 7155 | 1 | 1 | 14737 | 1.4981 | 0.0030093 | 19.3768 | 52.24 | 3.66 | 32.12 | 29.25 | 0 | 0 | 66.41 | 13.63 | 176.06 | 1.5 | 29.04 | 163.78 | 0.02 | 98.67 | 0 |  |  | -5990 | -1728 | 29613 | 36767 | 83716 | -10.666 | 1.0567 | 148368 | 0.83058 | 0.12122 | 0.0042809 | 0.0028176 | 79.063 | 13.63 | 176.06 | 1.5 | 0.019294 | 0.0032481 | 0.00059186 | 0.59545 | 0.22171 | 0.67706 | 0 | 0 | 0.59545 | 0.22171 | 0.67706 | 36314 | 70154 | 0.0060695 | 0.35529 | 0.35535
39604 | 2650 | 7173 | 3 | 19 | 14993 | 0.79667 | 0.00032205 | 19.3795 | 51.73 | 3.18 | 32.3 | 29.25 | 0.01 | 0.09 | 67.57 | 11.94 | 176.5 | 0.75 | 29.3 | 162.88 | 0.01 | 97.74 | 0.06 |  |  | -5935 | -1711 | 29589 | 36794 | 83620 | -10.564 | 1.0751 | 148292 | 0.82719 | 0.12289 | 0.014589 | 0.088159 | 80.4365 | 11.94 | 176.5 | 0.75 | 0.0020647 | 0.0079212 | 0.073225 | 0.30506 | 0.28291 | 0.12755 | 0.0033196 | 0.030093 | 0.30506 | 0.28291 | 0.12755 | 36378 | 69900 | 0.0066242 | 0.3393 | 0.33936
39656 | 839 | 7109 | 1 | 1 | 17175 | 4.9018 | 0.00067094 | 19.3792 | 51.8 | 1.02 | 31.33 | 29.25 | 0.01 | 0 | 77.4 | 3.78 | 174.92 | 4.9 | 30.02 | 162.47 | 0.01 | 96.62 | 0 |  |  | -5880 | -1708 | 29516 | 36642 | 83707 | -10.488 | 1.0892 | 148157 | 0.83199 | 0.12684 | 0.0060099 | 0.0034745 | 92.1429 | 3.78 | 174.92 | 4.9 | 0.0043016 | 0.005934 | 0.0033688 | 1.0008 | 0.037877 | 3.8538 | 0.0029964 | 0 | 1.0008 | 0.037877 | 3.8538 | 36600 | 70090 | 0.0070476 | 0.31088 | 0.31096
39656 | 839 | 7109 | 1 | 1 | 17175 | 4.9009 | 0.00067094 | 19.3792 | 51.8 | 1.02 | 31.33 | 29.25 | 0.01 | 0 | 77.4 | 3.78 | 174.92 | 4.9 | 30.02 | 162.47 | 0.01 | 96.62 | 0 |  |  | -5880 | -1708 | 29516 | 36642 | 83707 | -10.488 | 1.0892 | 148157 | 0.83199 | 0.12684 | 0.0060099 | 0.0034167 | 92.143 | 3.78 | 174.92 | 4.9 | 0.0043016 | 0.0049574 | 0.0034026 | 1.0008 | 0.037877 | 3.8538 | 0.0027653 | 0 | 1.0008 | 0.037877 | 3.8538 | 36600 | 70090 | 0.0070476 | 0.31088 | 0.31096
39656 | 839 | 7109 | 1 | 1 | 17175 | 1.3478 | 0.00067094 | 19.3792 | 51.8 | 1.02 | 31.98 | 29.25 | 0.01 | 0 | 77.4 | 3.78 | 174.92 | 1.34 | 30.07 | 161.87 | 0.01 | 96.62 | 0 |  |  | -5850 | -1678 | 29511 | 36745 | 83472 | -10.437 | 1.091 | 148050 | 0.82729 | 0.12776 | 0.0060099 | 0.0034167 | 92.143 | 3.78 | 174.92 | 1.34 | 0.0043016 | 0.0049574 | 0.0033467 | 1.0008 | 0.037877 | 0.30085 | 0.0027653 | 0 | 1.0008 | 0.037877 | 0.30085 | 36600 | 69862 | 0.0071021 | 0.28836 | 0.28845
35423 | 645 | 7089 | 7 | 10 | 17462 | 6.9988 | 0.0006509 | 19.3792 | 46.27 | 0.78 | 31.94 | 29.25 | 0.03 | 0.05 | 78.69 | 2.91 | 174.43 | 6.96 | 30.69 | 156.78 | 0.03 | 89.9 | 0.03 |  |  | -5587 | -1701 | 29467 | 36736 | 83544 | -9.973 | 1.1244 | 148046 | 0.80816 | 0.13085 | 0.033673 | 0.047742 | 93.6801 | 2.91 | 174.43 | 6.96 | 0.0041731 | 0.026911 | 0.036493 | 6.8371 | 0.031985 | 0.066327 | 0.010265 | 0.01619 | 6.8371 | 0.031985 | 0.066327 | 36617 | 67811 | 0.0081095 | 0.28752 | 0.28763
39187 | 273 | 7470 | 3 | 12 | 15755 | 0.35267 | 0.00032205 | 19.3795 | 51.19 | 0.32 | 33.64 | 29.25 | 0.01 | 0.06 | 71 | 1.23 | 183.81 | 0.32 | 31.07 | 159.91 | 0.01 | 86.17 | 0.04 |  |  | -5709 | -1985 | 29446 | 37006 | 83475 | -10.193 | 1.1352 | 147942 | 0.81731 | 0.13293 | 0.015203 | 0.055603 | 84.5241 | 1.23 | 183.81 | 0.32 | 0.0020647 | 0.011635 | 0.039311 | 0.096935 | 0.068341 | 0.13645 | 0.0036049 | 0.018704 | 0.096935 | 0.068341 | 0.13645 | 36868 | 69507 | 0.0084334 | 0.26563 | 0.26576
35172 | 119 | 7572 | 3 | 19 | 15346 | 0.70965 | 0.0016072 | 19.3782 | 45.94 | 0.14 | 34.1 | 29.25 | 0.01 | 0.09 | 69.15 | 0.54 | 186.32 | 0.68 | 31.91 | 154.86 | 0.02 | 82.5 | 0.06 |  |  | -5437 | -1869 | 29388 | 37079 | 83264 | -9.719 | 1.1726 | 147862 | 0.79772 | 0.13665 | 0.016256 | 0.086709 | 82.3273 | 0.54 | 186.32 | 0.68 | 0.010304 | 0.01176 | 0.043531 | 0.48365 | 0.041518 | 0.12919 | 0.0036119 | 0.024596 | 0.48365 | 0.041518 | 0.12919 | 36942 | 67552 | 0.0095601 | 0.24879 | 0.24897
33930 | 119 | 7572 | 3 | 19 | 15346 | 0.83861 | 0.0016072 | 19.3782 | 44.32 | 0.13 | 34.1 | 29.25 | 0.01 | 0.09 | 69.16 | 0.54 | 186.32 | 0.81 | 32.1 | 153.43 | 0.02 | 82.35 | 0.06 |  |  | -5363 | -1801 | 29375 | 37078 | 83192 | -9.591 | 1.1794 | 147844 | 0.79242 | 0.13742 | 0.016495 | 0.086257 | 82.3275 | 0.54 | 186.32 | 0.81 | 0.010304 | 0.011932 | 0.043304 | 0.61172 | 0.042466 | 0.12919 | 0.0036213 | 0.024535 | 0.61172 | 0.042466 | 0.12919 | 36942 | 66957 | 0.0097673 | 0.245 | 0.2452
34993 | 26 | 9299 | 4 | 2 | 6026 | 0.10451 | 0.0056872 | 19.3742 | 45.71 | 0.03 | 41.9 | 29.24 | 0.02 | 0.01 | 27.16 | 0.12 | 228.81 | 0.09 | 35.36 | 150.18 | 0.05 | 32.43 | 0 |  |  | -5047 | -3641 | 29225 | 38313 | 83920 | -9.079 | 1.2934 | 147817 | 0.76695 | 0.15269 | 0.019231 | 0.0073574 | 32.3302 | 0.12 | 228.81 | 0.09 | 0.036462 | 0.014067 | 0.0056062 | 0.06892 | 0.0011623 | 0.014754 | 0.006396 | 0.0029249 | 0.06892 | 0.0011623 | 0.014754 | 37848 | 67065 | 0.013201 | 0.23932 | 0.23968
17633 | 732 | 7518 | 1 | 20 | 15028 | 0.55789 | 0.0056534 | 19.3742 | 23.03 | 0.89 | 33.82 | 29.24 | 0 | 0.09 | 67.73 | 3.3 | 184.99 | 0.55 | 35.18 | 136.26 | 0.04 | 85.41 | 0.07 |  |  | -4437 | -739 | 29239 | 37033 | 82138 | -7.981 | 1.2989 | 147671 | 0.73315 | 0.14852 | 0.0045438 | 0.08971 | 80.626 | 3.3 | 184.99 | 0.55 | 0.036246 | 0.0026261 | 0.017474 | 0.15837 | 0.019494 | 0.35993 | 0 | 0.014826 | 0.15837 | 0.019494 | 0.35993 | 36825 | 59359 | 0.013366 | 0.20859 | 0.20902
12048 | 500 | 7410 | 1 | 1 | 15873 | 1.8426 | 0.00069099 | 19.3792 | 15.74 | 0.52 | 33.19 | 29.25 | 0 | 0 | 71.53 | 2.26 | 182.32 | 1.79 | 36.67 | 130.7 | 0.01 | 87.62 | 0 |  |  | -4113 | -330 | 29183 | 36937 | 81794 | -7.445 | 1.3288 | 147584 | 0.71765 | 0.15423 | 0.0048723 | 0.0025209 | 85.1543 | 2.26 | 182.32 | 1.79 | 0.0044301 | 0.0044367 | 0.0001869 | 0.34939 | 0.40431 | 1.0842 | 0 | 0 | 0.34939 | 0.3548 | 1.0842 | 36804 | 57448 | 0.014268 | 0.19028 | 0.19081
13467 | 445 | 7571 | 0 | 20 | 15029 | 0.66781 | 0.0056534 | 19.3742 | 17.59 | 0.51 | 34.05 | 29.24 | 0 | 0.09 | 67.73 | 2.01 | 186.28 | 0.67 | 36.63 | 131.66 | 0.04 | 83.3 | 0.08 |  |  | -4158 | -551 | 29178 | 37070 | 81869 | -7.501 | 1.3503 | 147566 | 0.71897 | 0.15467 | 0.00035578 | 0.090543 | 80.6294 | 2.01 | 186.28 | 0.67 | 0.036246 | 0.00020379 | 0.014706 | 0.15837 | 0.12186 | 0.37266 | 0 | 0.013394 | 0.15837 | 0.12186 | 0.37266 | 36893 | 57886 | 0.014917 | 0.18649 | 0.18708
12048 | 34 | 7495 | 1 | 17 | 15856 | 1.2801 | 0.00069099 | 19.3792 | 15.74 | 0.04 | 33.57 | 29.25 | 0 | 0.08 | 71.46 | 0.16 | 184.42 | 1.27 | 37.1 | 130.27 | 0.01 | 85.1 | 0.07 |  |  | -4072 | -392 | 29152 | 36997 | 81751 | -7.363 | 1.3593 | 147508 | 0.71648 | 0.15671 | 0.0048723 | 0.077719 | 85.0656 | 0.16 | 184.42 | 1.27 | 0.0044301 | 0.004438 | 0.0057622 | 0.1364 | 0.02784 | 1.1057 | 0 | 0.0057622 | 0.1364 | 0.024712 | 1.1057 | 36914 | 57428 | 0.015188 | 0.17428 | 0.17494
10048 | 30 | 7405 | 1 | 18 | 16353 | 0.31688 | 0.0041888 | 19.3757 | 13.12 | 0.04 | 33.33 | 29.24 | 0.01 | 0.08 | 73.69 | 0.13 | 182.19 | 0.31 | 37.56 | 128.36 | 0.03 | 87.81 | 0.07 |  |  | -3964 | -164 | 29138 | 36957 | 81517 | -7.169 | 1.382 | 147448 | 0.71103 | 0.15862 | 0.0074595 | 0.083679 | 87.732 | 0.13 | 182.19 | 0.31 | 0.026855 | 0.0053662 | 0.012211 | 0.1064 | 0.0001823 | 0.19272 | 0.0028688 | 0.011406 | 0.1064 | 0.0001823 | 0.19272 | 36866 | 56717 | 0.015871 | 0.16165 | 0.16243
1597 | 839 | 7109 | 1 | 1 | 17175 | 0.91516 | 0.00067094 | 19.3792 | 2.09 | 1.02 | 31.98 | 29.25 | 0.01 | 0 | 77.4 | 3.78 | 174.92 | 0.91 | 39.29 | 121.38 | 0.01 | 97.14 | 0 |  |  | -3570 | 624 | 29116 | 36745 | 80955 | -6.499 | 1.4246 | 147440 | 0.69251 | 0.16335 | 0.0060099 | 0.0037189 | 92.1426 | 3.78 | 174.92 | 0.91 | 0.0043016 | 0.0049574 | 0.0035938 | 0.56788 | 0.037877 | 0.30085 | 0.0027653 | 0 | 0.56788 | 0.037877 | 0.30085 | 36600 | 53915 | 0.017154 | 0.15997 | 0.16088
1332 | 231 | 7109 | 2 | 0 | 17783 | 0.66885 | 0.00067094 | 19.3792 | 1.74 | 0.28 | 32.03 | 29.25 | 0.01 | 0 | 80.14 | 1.04 | 174.92 | 0.66 | 39.75 | 120.72 | 0.01 | 96.26 | 0 |  |  | -3516 | 640 | 29085 | 36750 | 80867 | -6.409 | 1.4412 | 147342 | 0.6915 | 0.16615 | 0.011323 | 0.00040534 | 95.4031 | 1.04 | 174.92 | 0.66 | 0.0043016 | 0.0093513 | 0.00037887 | 0.58798 | 0.0097713 | 0.061373 | 0.0034526 | 0 | 0.58798 | 0.0097713 | 0.061373 | 36686 | 53778 | 0.017656 | 0.13934 | 0.14045
1218 | 231 | 7109 | 2 | 0 | 17783 | 0.65408 | 0.00067094 | 19.3792 | 1.59 | 0.28 | 32.03 | 29.25 | 0.01 | 0 | 80.14 | 1.04 | 174.92 | 0.65 | 39.8 | 120.61 | 0.01 | 96.26 | 0 |  |  | -3509 | 647 | 29083 | 36751 | 80859 | -6.397 | 1.443 | 147340 | 0.69124 | 0.16634 | 0.011323 | 0.00040534 | 95.4031 | 1.04 | 174.92 | 0.65 | 0.0043016 | 0.0093697 | 0.00037887 | 0.58798 | 0.0097713 | 0.046588 | 0.0034541 | 0 | 0.58798 | 0.0097713 | 0.046588 | 36686 | 53738 | 0.01771 | 0.13892 | 0.14004
2091 | 191 | 7470 | 3 | 20 | 15830 | 0.24487 | 0.046394 | 19.3335 | 2.73 | 0.22 | 33.66 | 29.18 | 0.01 | 0.09 | 71.34 | 0.86 | 183.81 | 0.2 | 40.28 | 120.6 | 0.31 | 86.03 | 0.06 |  |  | -3483 | 278 | 29052 | 37000 | 81011 | -6.268 | 1.5514 | 147341 | 0.68864 | 0.1694 | 0.013393 | 0.089235 | 84.9263 | 0.86 | 183.81 | 0.2 | 0.29745 | 0.0092147 | 0.073083 | 0.097396 | 0.053014 | 0.012159 | 0.0034418 | 0.030078 | 0.097396 | 0.053014 | 0.012159 | 36856 | 53954 | 0.020976 | 0.13913 | 0.1407
1357 | 22 | 8600 | 0 | 14 | 9836 | 0.30927 | 0.019457 | 19.3604 | 1.77 | 0.03 | 38.75 | 29.22 | 0 | 0.06 | 44.33 | 0.1 | 211.62 | 0.29 | 43.19 | 117.24 | 0.13 | 52.65 | 0.05 |  |  | -3184 | -890 | 28938 | 37811 | 81436 | -5.822 | 1.6057 | 147295 | 0.67196 | 0.18221 | 0.0023666 | 0.064924 | 52.7695 | 0.1 | 211.62 | 0.29 | 0.12475 | 0.0017479 | 0.036539 | 0.22309 | 0.0015198 | 0.04637 | 0 | 0.018172 | 0.22309 | 0.0015198 | 0.04637 | 37479 | 53448 | 0.022611 | 0.12945 | 0.13141
1062 | 12 | 9298 | 1 | 2 | 6049 | 0.35156 | 0.0024549 | 19.3774 | 1.39 | 0.01 | 41.89 | 29.25 | 0 | 0.01 | 27.26 | 0.05 | 228.78 | 0.35 | 44.92 | 115.4 | 0.02 | 32.17 | 0.01 |  |  | -3014 | -1622 | 28874 | 38313 | 81717 | -5.575 | 1.6323 | 147282 | 0.6627 | 0.18972 | 0.005282 | 0.010986 | 32.4518 | 0.05 | 228.78 | 0.35 | 0.015739 | 0.0034114 | 0.0024867 | 0.30115 | 0.0008852 | 0.043622 | 0 | 0.0019005 | 0.30115 | 0.0008852 | 0.043622 | 37851 | 53193 | 0.023413 | 0.12671 | 0.12886
938 | 10 | 9299 | 3 | 0 | 6047 | 0.15798 | 0.18213 | 19.1977 | 1.23 | 0.01 | 41.9 | 28.98 | 0.01 | 0 | 27.25 | 0.05 | 228.8 | 0.15 | 44.86 | 115.45 | 1.18 | 32.4 | 0 |  |  | -3018 | -1452 | 28852 | 38270 | 81602 | -5.277 | 1.9371 | 147272 | 0.66337 | 0.19139 | 0.01385 | 0.001832 | 32.4422 | 0.05 | 228.8 | 0.15 | 1.1677 | 0.012198 | 0.00038293 | 0.094539 | 0.00037202 | 0.050488 | 0.0036356 | 0 | 0.094539 | 0.00037202 | 0.050488 | 37759 | 53151 | 0.032598 | 0.12461 | 0.1288
1062 | 12 | 9298 | 1 | 2 | 6049 | 0.13587 | 0.29664 | 19.0832 | 1.39 | 0.01 | 41.89 | 28.8 | 0 | 0.01 | 27.26 | 0.05 | 228.78 | 0.13 | 44.74 | 115.67 | 1.91 | 32.43 | 0.01 |  |  | -3034 | -1361 | 28840 | 38242 | 81548 | -5.108 | 2.1278 | 147269 | 0.66431 | 0.19217 | 0.005282 | 0.010986 | 32.4518 | 0.05 | 228.78 | 0.13 | 1.9018 | 0.0033744 | 0.0024867 | 0.08543 | 0.00095656 | 0.043622 | 0 | 0.0019005 | 0.08543 | 0.00095656 | 0.043622 | 37699 | 53193 | 0.038343 | 0.12397 | 0.12977
962 | 42 | 9544 | 3 | 10 | 4667 | 0.26425 | 0.44476 | 18.9351 | 1.26 | 0.05 | 43 | 28.58 | 0.01 | 0.05 | 21.03 | 0.19 | 234.83 | 0.26 | 45.24 | 115.18 | 2.86 | 25.07 | 0.05 |  |  | -2986 | -1492 | 28802 | 38384 | 81577 | -4.768 | 2.4089 | 147271 | 0.66191 | 0.19608 | 0.015372 | 0.046988 | 25.0383 | 0.19 | 234.83 | 0.26 | 2.8515 | 0.011199 | 0.0012632 | 0.18616 | 0.024074 | 0.041554 | 0.0035794 | 0.0012632 | 0.18616 | 0.023628 | 0.041554 | 37746 | 53105 | 0.046813 | 0.12439 | 0.13291
976 | 3 | 8602 | 0 | 12 | 9849 | 0.14157 | 0.724 | 18.6558 | 1.27 | 0 | 38.76 | 28.16 | 0 | 0.05 | 44.38 | 0.01 | 211.66 | 0.12 | 42.93 | 117.51 | 4.64 | 52.74 | 0.04 |  |  | -3207 | -264 | 28853 | 37643 | 81028 | -4.662 | 2.7973 | 147260 | 0.67497 | 0.18875 | 0.0023829 | 0.052505 | 52.8375 | 0.01 | 211.66 | 0.12 | 4.6418 | 0.0014161 | 0.037399 | 0.09358 | 0.0013047 | 0.0078661 | 0 | 0.016317 | 0.09358 | 0.0012735 | 0.0078661 | 37120 | 53313 | 0.058517 | 0.12208 | 0.13538
1266 | 4 | 9299 | 4 | 2 | 6048 | 0.18341 | 0.95691 | 18.4229 | 1.65 | 0.01 | 41.89 | 27.81 | 0.02 | 0.01 | 27.26 | 0.02 | 228.81 | 0.17 | 44.27 | 116.46 | 6.15 | 32.4 | 0.01 |  |  | -3090 | -813 | 28767 | 38083 | 81216 | -4.078 | 3.2408 | 147253 | 0.66837 | 0.19737 | 0.018886 | 0.0076678 | 32.4475 | 0.02 | 228.81 | 0.17 | 6.1351 | 0.015044 | 0.0018558 | 0.06917 | 0.00035882 | 0.096981 | 0.0065382 | 0.0016042 | 0.06917 | 0.00035882 | 0.096981 | 37361 | 53265 | 0.071881 | 0.12061 | 0.1404
1266 | 4 | 9299 | 4 | 2 | 6048 | 0.18341 | 0.95691 | 18.4229 | 1.65 | 0.01 | 41.89 | 27.81 | 0.02 | 0.01 | 27.26 | 0.02 | 228.81 | 0.17 | 44.27 | 116.46 | 6.15 | 32.4 | 0.01 |  |  | -3090 | -813 | 28767 | 38083 | 81216 | -4.078 | 3.2408 | 147253 | 0.66837 | 0.19737 | 0.018886 | 0.0076678 | 32.4475 | 0.02 | 228.81 | 0.17 | 6.1351 | 0.015044 | 0.0018558 | 0.06917 | 0.00035882 | 0.096981 | 0.0065382 | 0.0016042 | 0.06917 | 0.00035882 | 0.096981 | 37361 | 53265 | 0.071881 | 0.12061 | 0.1404
1019 | 27 | 8599 | 8 | 23 | 9823 | 0.096229 | 1.0783 | 18.3016 | 1.33 | 0.03 | 38.75 | 27.62 | 0.03 | 0.1 | 44.27 | 0.12 | 211.58 | 0.07 | 42.68 | 117.89 | 6.94 | 52.85 | 0.08 |  |  | -3235 | 43 | 28814 | 37557 | 80841 | -4.092 | 3.4092 | 147255 | 0.67708 | 0.19163 | 0.038673 | 0.10534 | 52.7009 | 0.12 | 211.58 | 0.07 | 6.9131 | 0.020813 | 0.037994 | 0.021715 | 0.0029777 | 0.01273 | 0.0095486 | 0.024187 | 0.021715 | 0.0029777 | 0.01273 | 36932 | 53330 | 0.076957 | 0.12103 | 0.14342
953 | 28 | 9298 | 2 | 4 | 6029 | 0.31103 | 1.1442 | 18.2357 | 1.25 | 0.03 | 41.88 | 27.52 | 0.01 | 0.02 | 27.17 | 0.12 | 228.78 | 0.3 | 44.26 | 116.36 | 7.34 | 32.35 | 0.02 |  |  | -3085 | -639 | 28743 | 38037 | 81107 | -3.751 | 3.5604 | 147248 | 0.66875 | 0.19926 | 0.0093625 | 0.020379 | 32.3473 | 0.12 | 228.78 | 0.3 | 7.3357 | 0.0076948 | 0.0066807 | 0.14219 | 0.014203 | 0.14026 | 0.0032918 | 0.0045027 | 0.14219 | 0.014054 | 0.14026 | 37260 | 53160 | 0.081512 | 0.11955 | 0.1447
1019 | 4 | 8603 | 7 | 23 | 9823 | 0.099051 | 1.306 | 18.0738 | 1.33 | 0.01 | 38.77 | 27.28 | 0.03 | 0.11 | 44.27 | 0.02 | 211.68 | 0.07 | 42.57 | 118.08 | 8.4 | 52.71 | 0.08 |  |  | -3248 | 232 | 28787 | 37507 | 80721 | -3.727 | 3.7943 | 147247 | 0.67833 | 0.19364 | 0.036491 | 0.10683 | 52.7014 | 0.02 | 211.68 | 0.07 | 8.3733 | 0.025862 | 0.038493 | 0.021715 | 0.00033149 | 0.012649 | 0.010173 | 0.025424 | 0.021715 | 0.00033149 | 0.012649 | 36820 | 53328 | 0.088559 | 0.11934 | 0.14861
1066 | 19 | 9304 | 1 | 3 | 6010 | 0.17051 | 1.3052 | 18.0747 | 1.39 | 0.02 | 41.93 | 27.28 | 0 | 0.01 | 27.08 | 0.09 | 228.92 | 0.17 | 44.15 | 116.57 | 8.37 | 32.18 | 0.01 |  |  | -3100 | -514 | 28725 | 38007 | 81022 | -3.504 | 3.8294 | 147240 | 0.66969 | 0.20058 | 0.0047932 | 0.013644 | 32.2404 | 0.09 | 228.92 | 0.17 | 8.3678 | 0.0036364 | 0.0029487 | 0.14313 | 0.013715 | 0.0070778 | 0 | 0.0020957 | 0.14313 | 0.012818 | 0.0070778 | 37182 | 53191 | 0.089618 | 0.11787 | 0.14807
957 | 21 | 9300 | 4 | 1 | 6030 | 0.31523 | 1.5532 | 17.8266 | 1.25 | 0.03 | 41.88 | 26.91 | 0.02 | 0.01 | 27.17 | 0.09 | 228.82 | 0.3 | 44.02 | 116.73 | 9.97 | 32.32 | 0 |  |  | -3112 | -292 | 28696 | 37941 | 80892 | -3.102 | 4.2497 | 147237 | 0.67099 | 0.20261 | 0.018769 | 0.0061503 | 32.3495 | 0.09 | 228.82 | 0.3 | 9.958 | 0.017871 | 0.0017755 | 0.13992 | 0.0016671 | 0.154 | 0.0068375 | 0.001563 | 0.13992 | 0.0016671 | 0.154 | 37051 | 53162 | 0.10228 | 0.11724 | 0.15558
953 | 28 | 9298 | 1 | 4 | 6031 | 0.30664 | 1.6629 | 17.717 | 1.25 | 0.03 | 41.88 | 26.74 | 0 | 0.02 | 27.18 | 0.12 | 228.78 | 0.3 | 43.95 | 116.83 | 10.66 | 32.36 | 0.01 |  |  | -3120 | -199 | 28684 | 37914 | 80833 | -2.929 | 4.4332 | 147232 | 0.6716 | 0.20349 | 0.0032041 | 0.016949 | 32.3578 | 0.12 | 228.78 | 0.3 | 10.6613 | 0.0018249 | 0.0055563 | 0.14223 | 0.014203 | 0.14282 | 0 | 0.0040511 | 0.14223 | 0.014054 | 0.14282 | 36993 | 53160 | 0.10781 | 0.11619 | 0.1585
1059 | 19 | 9303 | 2 | 4 | 6010 | 0.29443 | 2.0555 | 17.3243 | 1.38 | 0.02 | 41.9 | 26.15 | 0.01 | 0.02 | 27.08 | 0.09 | 228.91 | 0.29 | 43.7 | 117.27 | 13.19 | 32.19 | 0.02 |  |  | -3151 | 124 | 28639 | 37824 | 80634 | -2.311 | 5.0971 | 147221 | 0.67399 | 0.2067 | 0.0098307 | 0.019958 | 32.2433 | 0.09 | 228.91 | 0.29 | 13.1786 | 0.0081373 | 0.0017395 | 0.14319 | 0.0099312 | 0.13143 | 0.0033438 | 0.0017395 | 0.14319 | 0.0099005 | 0.13143 | 36794 | 53195 | 0.12782 | 0.11387 | 0.17118
1007 | 12 | 8600 | 1 | 14 | 9845 | 0.18987 | 2.1906 | 17.1893 | 1.31 | 0.01 | 38.75 | 25.94 | 0.01 | 0.06 | 44.37 | 0.05 | 211.62 | 0.19 | 42.05 | 118.91 | 14.05 | 52.73 | 0.06 |  |  | -3307 | 980 | 28686 | 37290 | 80260 | -2.333 | 5.2754 | 147216 | 0.68357 | 0.20084 | 0.0062415 | 0.064646 | 52.8197 | 0.05 | 211.62 | 0.19 | 14.0444 | 0.0045734 | 0.0066912 | 0.14634 | 0.00085409 | 0.031419 | 0.0026596 | 0.0066642 | 0.14634 | 0.00085409 | 0.031419 | 36362 | 53326 | 0.13319 | 0.11282 | 0.17455
939 | 2 | 9298 | 1 | 3 | 6060 | 0.22968 | 2.3652 | 17.0147 | 1.23 | 0 | 41.89 | 25.68 | 0 | 0.01 | 27.31 | 0.01 | 228.77 | 0.23 | 43.56 | 117.44 | 15.17 | 32.3 | 0.01 |  |  | -3164 | 398 | 28602 | 37747 | 80455 | -1.808 | 5.6191 | 147202 | 0.67548 | 0.2094 | 0.0054276 | 0.014347 | 32.5087 | 0.01 | 228.77 | 0.23 | 15.1637 | 0.0030398 | 0.0040513 | 0.19064 | 0.0024893 | 0.029463 | 0 | 0.0025018 | 0.19064 | 0.0019016 | 0.029463 | 36634 | 53149 | 0.14355 | 0.10987 | 0.18077
950 | 28 | 9298 | 2 | 4 | 6030 | 0.17783 | 2.5416 | 16.8383 | 1.24 | 0.03 | 41.9 | 25.41 | 0.01 | 0.02 | 27.18 | 0.12 | 228.78 | 0.17 | 43.44 | 117.62 | 16.3 | 32.35 | 0.01 |  |  | -3177 | 549 | 28584 | 37706 | 80361 | -1.53 | 5.9167 | 147200 | 0.67647 | 0.21073 | 0.0077804 | 0.018111 | 32.3516 | 0.12 | 228.78 | 0.17 | 16.2949 | 0.0074617 | 0.0050573 | 0.14221 | 0.014203 | 0.0089029 | 0.0032609 | 0.0038375 | 0.14221 | 0.014054 | 0.0089029 | 36540 | 53153 | 0.15251 | 0.10945 | 0.18772
1154 | 20 | 9299 | 1 | 6 | 6029 | 0.18402 | 2.6648 | 16.7151 | 1.51 | 0.02 | 41.91 | 25.23 | 0 | 0.03 | 27.17 | 0.09 | 228.82 | 0.17 | 43.3 | 117.92 | 17.09 | 32.31 | 0.02 |  |  | -3197 | 640 | 28571 | 37678 | 80310 | -1.354 | 6.1227 | 147199 | 0.67762 | 0.21151 | 0.0051286 | 0.02549 | 32.3471 | 0.09 | 228.82 | 0.17 | 17.0846 | 0.0049442 | 0.024255 | 0.14223 | 0.0034846 | 0.009103 | 0 | 0.010014 | 0.14223 | 0.0034846 | 0.009103 | 36478 | 53223 | 0.15872 | 0.10924 | 0.19268
936 | 29 | 9300 | 4 | 2 | 6022 | 0.059097 | 2.785 | 16.5948 | 1.22 | 0.04 | 41.9 | 25.05 | 0.02 | 0.01 | 27.14 | 0.13 | 228.82 | 0.05 | 43.31 | 117.84 | 17.87 | 32.49 | 0.01 |  |  | -3193 | 763 | 28555 | 37649 | 80225 | -1.141 | 6.328 | 147192 | 0.67787 | 0.21273 | 0.019395 | 0.0068416 | 32.305 | 0.13 | 228.82 | 0.05 | 17.8558 | 0.015636 | 0.00084068 | 0.012317 | 0.0012732 | 0.02903 | 0.0066145 | 0.00084068 | 0.012317 | 0.0012732 | 0.02903 | 36415 | 53150 | 0.16491 | 0.10777 | 0.197
1076 | 7 | 8604 | 1 | 14 | 9834 | 0.43006 | 3.0178 | 16.362 | 1.41 | 0.01 | 38.77 | 24.7 | 0 | 0.06 | 44.32 | 0.03 | 211.7 | 0.42 | 41.57 | 119.74 | 19.35 | 52.36 | 0.05 |  |  | -3366 | 1663 | 28592 | 37098 | 79845 | -1.026 | 6.6691 | 147198 | 0.68862 | 0.20758 | 0.0044462 | 0.064586 | 52.756 | 0.03 | 211.7 | 0.42 | 19.3481 | 0.0026259 | 0.026606 | 0.3679 | 0.0040891 | 0.028837 | 0 | 0.015714 | 0.3679 | 0.0039512 | 0.028837 | 35938 | 53349 | 0.17518 | 0.10903 | 0.20634
1185 | 35 | 9298 | 2 | 4 | 6023 | 0.37907 | 3.1627 | 16.2171 | 1.55 | 0.04 | 41.86 | 24.48 | 0.01 | 0.02 | 27.14 | 0.16 | 228.78 | 0.36 | 42.98 | 118.46 | 20.28 | 32.42 | 0.01 |  |  | -3235 | 1063 | 28516 | 37551 | 80063 | -0.572 | 6.9611 | 147193 | 0.68084 | 0.21529 | 0.011138 | 0.018762 | 32.311 | 0.16 | 228.78 | 0.36 | 20.2772 | 0.009162 | 0.018008 | 0.10609 | 0.0022792 | 0.24354 | 0.0034376 | 0.0068492 | 0.10609 | 0.0022792 | 0.24354 | 36219 | 53246 | 0.18398 | 0.10798 | 0.21333
1043 | 4 | 8603 | 5 | 15 | 9834 | 0.18316 | 3.2219 | 16.158 | 1.36 | 0 | 38.77 | 24.39 | 0.02 | 0.07 | 44.32 | 0.02 | 211.68 | 0.18 | 41.47 | 119.9 | 20.67 | 52.61 | 0.06 |  |  | -3377 | 1852 | 28568 | 37047 | 79718 | -0.692 | 7.0205 | 147185 | 0.68979 | 0.20935 | 0.025641 | 0.069903 | 52.7565 | 0.02 | 211.68 | 0.18 | 20.6564 | 0.015158 | 0.0072518 | 0.1458 | 0.00030553 | 0.014639 | 0.0065535 | 0.0072518 | 0.1458 | 0.00030553 | 0.014639 | 35832 | 53337 | 0.18577 | 0.10629 | 0.21403
1407 | 7 | 8604 | 1 | 14 | 9834 | 0.43004 | 3.5884 | 15.7915 | 1.84 | 0.01 | 38.77 | 23.83 | 0 | 0.06 | 44.32 | 0.03 | 211.7 | 0.42 | 41.12 | 120.59 | 23.01 | 52.36 | 0.05 |  |  | -3424 | 2127 | 28530 | 36960 | 79566 | -0.154 | 7.6278 | 147183 | 0.6929 | 0.21175 | 0.0044462 | 0.064586 | 52.756 | 0.03 | 211.7 | 0.42 | 23.0063 | 0.0026017 | 0.026606 | 0.3679 | 0.0040891 | 0.028837 | 0 | 0.015714 | 0.3679 | 0.0039512 | 0.028837 | 35643 | 53463 | 0.20407 | 0.10587 | 0.2299
937 | 17 | 9299 | 3 | 4 | 6033 | 0.23161 | 3.5606 | 15.8192 | 1.22 | 0.02 | 41.88 | 23.88 | 0.01 | 0.02 | 27.19 | 0.08 | 228.81 | 0.22 | 42.86 | 118.57 | 22.84 | 32.41 | 0.02 |  |  | -3245 | 1418 | 28466 | 37459 | 79826 | 0.091 | 7.6378 | 147169 | 0.68246 | 0.21897 | 0.014403 | 0.020104 | 32.3639 | 0.08 | 228.81 | 0.22 | 22.8281 | 0.014255 | 0.0055413 | 0.05542 | 0.0056432 | 0.15075 | 0.0037266 | 0.0040448 | 0.05542 | 0.0056432 | 0.15075 | 36017 | 53155 | 0.20437 | 0.10293 | 0.22883
1185 | 36 | 9298 | 2 | 2 | 6025 | 0.14172 | 3.7414 | 15.6385 | 1.55 | 0.04 | 41.9 | 23.6 | 0.01 | 0.01 | 27.15 | 0.16 | 228.78 | 0.13 | 42.66 | 118.97 | 23.99 | 32.43 | 0.01 |  |  | -3272 | 1556 | 28449 | 37420 | 79742 | 0.349 | 7.9365 | 147167 | 0.68406 | 0.22005 | 0.011138 | 0.0081255 | 32.3235 | 0.16 | 228.78 | 0.13 | 23.987 | 0.009162 | 0.0077989 | 0.10613 | 0.0065699 | 0.012059 | 0.0034376 | 0.0033049 | 0.10613 | 0.0065699 | 0.012059 | 35920 | 53235 | 0.21338 | 0.1025 | 0.23672
1185 | 36 | 9298 | 2 | 2 | 6025 | 0.29864 | 3.9596 | 15.4203 | 1.55 | 0.04 | 41.87 | 23.27 | 0.01 | 0.01 | 27.15 | 0.16 | 228.78 | 0.29 | 42.53 | 119.19 | 25.39 | 32.43 | 0.01 |  |  | -3288 | 1740 | 28425 | 37364 | 79638 | 0.694 | 8.3048 | 147167 | 0.68549 | 0.22172 | 0.011138 | 0.0091939 | 32.3223 | 0.16 | 228.78 | 0.29 | 25.386 | 0.009162 | 0.0088243 | 0.10613 | 0.0077264 | 0.1668 | 0.0034376 | 0.0034092 | 0.10613 | 0.0077264 | 0.1668 | 35808 | 53242 | 0.22447 | 0.1025 | 0.24677
1185 | 36 | 9298 | 2 | 2 | 6025 | 0.29864 | 3.9596 | 15.4203 | 1.55 | 0.04 | 41.87 | 23.27 | 0.01 | 0.01 | 27.15 | 0.16 | 228.78 | 0.29 | 42.53 | 119.19 | 25.39 | 32.43 | 0.01 |  |  | -3288 | 1740 | 28425 | 37364 | 79638 | 0.694 | 8.3048 | 147167 | 0.68549 | 0.22172 | 0.011138 | 0.0091939 | 32.3223 | 0.16 | 228.78 | 0.29 | 25.386 | 0.009162 | 0.0088243 | 0.10613 | 0.0077264 | 0.1668 | 0.0034376 | 0.0034092 | 0.10613 | 0.0077264 | 0.1668 | 35808 | 53242 | 0.22447 | 0.1025 | 0.24677
1018 | 22 | 8600 | 0 | 14 | 9836 | 0.30807 | 4.0473 | 15.3325 | 1.33 | 0.03 | 38.75 | 23.14 | 0 | 0.06 | 44.33 | 0.1 | 211.62 | 0.29 | 41 | 120.68 | 25.95 | 52.64 | 0.05 |  |  | -3433 | 2550 | 28475 | 36850 | 79290 | 0.611 | 8.4055 | 147165 | 0.69489 | 0.21589 | 0.0023666 | 0.064924 | 52.7695 | 0.1 | 211.62 | 0.29 | 25.9485 | 0.0017479 | 0.036539 | 0.2331 | 0.0015198 | 0.035158 | 0 | 0.018172 | 0.2331 | 0.0015198 | 0.035158 | 35403 | 53331 | 0.22751 | 0.10208 | 0.24936
1185 | 6 | 9303 | 3 | 3 | 6023 | 0.17085 | 4.2395 | 15.1403 | 1.55 | 0.01 | 41.92 | 22.85 | 0.01 | 0.01 | 27.14 | 0.03 | 228.91 | 0.16 | 42.41 | 119.41 | 27.19 | 32.23 | 0.01 |  |  | -3303 | 1974 | 28390 | 37306 | 79481 | 1.146 | 8.7795 | 147151 | 0.68699 | 0.22421 | 0.015056 | 0.011738 | 32.3152 | 0.03 | 228.91 | 0.16 | 27.1809 | 0.012393 | 0.011266 | 0.1061 | 0.000475 | 0.040613 | 0.0036457 | 0.0035835 | 0.1061 | 0.000475 | 0.040613 | 35671 | 53234 | 0.23878 | 0.099137 | 0.25854
1131 | 1 | 8603 | 7 | 23 | 9828 | 0.37573 | 4.5795 | 14.8003 | 1.48 | 0 | 38.72 | 22.34 | 0.03 | 0.1 | 44.29 | 0 | 211.68 | 0.37 | 40.67 | 121.31 | 29.39 | 52.66 | 0.1 |  |  | -3476 | 3003 | 28414 | 36717 | 79021 | 1.461 | 9.3195 | 147155 | 0.69867 | 0.22014 | 0.036374 | 0.10244 | 52.7253 | 0 | 211.68 | 0.37 | 29.3606 | 0.01857 | 0.0048776 | 0.062315 | 0.00063323 | 0.28933 | 0.0091464 | 0.0048776 | 0.062315 | 0 | 0.28933 | 35133 | 53380 | 0.25505 | 0.099979 | 0.27394
1230 | 39 | 9720 | 3 | 3 | 3715 | 0.071242 | 4.5715 | 14.8083 | 1.61 | 0.04 | 43.8 | 22.35 | 0.01 | 0.01 | 16.74 | 0.17 | 239.17 | 0.06 | 43.13 | 118.85 | 29.32 | 20.17 | 0.01 |  |  | -3239 | 1821 | 28317 | 37523 | 79479 | 1.815 | 9.3735 | 147140 | 0.68366 | 0.23087 | 0.014057 | 0.012651 | 19.9305 | 0.17 | 239.17 | 0.06 | 29.3094 | 0.013052 | 0.0021034 | 0.0074419 | 0.011578 | 0.037067 | 0.0036776 | 0.0017262 | 0.0074419 | 0.011578 | 0.037067 | 35711 | 53160 | 0.25668 | 0.096822 | 0.27433
1154 | 21 | 9299 | 5 | 2 | 6033 | 0.18581 | 4.8186 | 14.5613 | 1.51 | 0.02 | 41.9 | 21.98 | 0.02 | 0.01 | 27.19 | 0.09 | 228.8 | 0.16 | 42.08 | 119.95 | 30.91 | 32.33 | 0.01 |  |  | -3341 | 2471 | 28325 | 37163 | 79174 | 2.068 | 9.7575 | 147133 | 0.69049 | 0.22879 | 0.022797 | 0.0096116 | 32.3646 | 0.09 | 228.8 | 0.16 | 30.8932 | 0.022435 | 0.0091422 | 0.14214 | 0.0034362 | 0.008657 | 0.0071611 | 0.003436 | 0.14214 | 0.0034362 | 0.008657 | 35368 | 53224 | 0.26825 | 0.095348 | 0.28469
985 | 3 | 8601 | 10 | 1 | 9856 | 0.073486 | 4.8775 | 14.5023 | 1.29 | 0 | 38.76 | 21.89 | 0.04 | 0 | 44.42 | 0.02 | 211.63 | 0.05 | 40.57 | 121.43 | 31.3 | 52.9 | 0 |  |  | -3485 | 3270 | 28378 | 36652 | 78833 | 1.935 | 9.8079 | 147133 | 0.7 | 0.22264 | 0.048198 | 0.0039215 | 52.8773 | 0.02 | 211.63 | 0.05 | 31.2714 | 0.04322 | 0.00077982 | 0.001616 | 0.0022862 | 0.025584 | 0.014221 | 0 | 0.001616 | 0.002271 | 0.025584 | 34978 | 53318 | 0.26977 | 0.095348 | 0.28612
985 | 3 | 8601 | 10 | 1 | 9856 | 0.073486 | 4.8775 | 14.5023 | 1.29 | 0 | 38.76 | 21.89 | 0.04 | 0 | 44.42 | 0.02 | 211.63 | 0.05 | 40.57 | 121.43 | 31.3 | 52.9 | 0 |  |  | -3485 | 3270 | 28378 | 36652 | 78833 | 1.935 | 9.8079 | 147133 | 0.7 | 0.22264 | 0.048198 | 0.0039215 | 52.8773 | 0.02 | 211.63 | 0.05 | 31.2714 | 0.04322 | 0.00077982 | 0.001616 | 0.0022862 | 0.025584 | 0.014221 | 0 | 0.001616 | 0.002271 | 0.025584 | 34978 | 53318 | 0.26977 | 0.095348 | 0.28612
1006 | 33 | 9186 | 2 | 26 | 6612 | 0.59607 | 5.1409 | 14.239 | 1.31 | 0.04 | 41.35 | 21.49 | 0.01 | 0.12 | 29.8 | 0.15 | 226.04 | 0.59 | 41.69 | 120.42 | 32.97 | 35.33 | 0.1 |  |  | -3381 | 2862 | 28298 | 36998 | 78976 | 2.568 | 10.3114 | 147134 | 0.6939 | 0.23042 | 0.011916 | 0.11669 | 35.4744 | 0.15 | 226.04 | 0.59 | 32.9598 | 0.0067069 | 0.018623 | 0.29323 | 0.015292 | 0.26222 | 0.0031446 | 0.017293 | 0.29323 | 0.015292 | 0.26222 | 35142 | 53209 | 0.28494 | 0.095559 | 0.30053
1210 | 79 | 9291 | 0 | 2 | 6019 | 0.29746 | 5.2502 | 14.1296 | 1.58 | 0.09 | 41.85 | 21.33 | 0 | 0.01 | 27.13 | 0.36 | 228.62 | 0.3 | 41.76 | 120.48 | 33.66 | 32.63 | 0.01 |  |  | -3379 | 2840 | 28280 | 37051 | 78960 | 2.735 | 10.48 | 147131 | 0.69345 | 0.2317 | 0.0022576 | 0.0098336 | 32.2924 | 0.36 | 228.62 | 0.3 | 33.6608 | 0.0021528 | 0.0014167 | 0.1503 | 0.013952 | 0.12964 | 0 | 0.0013544 | 0.1503 | 0.013952 | 0.12964 | 35133 | 53253 | 0.29002 | 0.094927 | 0.30516
967 | 26 | 9725 | 4 | 6 | 3695 | 0.17518 | 5.261 | 14.1189 | 1.26 | 0.03 | 43.83 | 21.31 | 0.02 | 0.03 | 16.65 | 0.12 | 239.3 | 0.16 | 42.86 | 119.24 | 33.74 | 19.84 | 0.02 |  |  | -3268 | 2411 | 28235 | 37361 | 79106 | 2.944 | 10.5438 | 147113 | 0.6871 | 0.23678 | 0.019343 | 0.026651 | 19.8234 | 0.12 | 239.3 | 0.16 | 33.7296 | 0.0067107 | 0.025014 | 0.13131 | 0.0016072 | 0.010538 | 0.0045142 | 0.010093 | 0.13131 | 0.0016072 | 0.010538 | 35360 | 53066 | 0.29194 | 0.091139 | 0.30583
950 | 21 | 9298 | 4 | 3 | 6035 | 0.17952 | 5.5344 | 13.8455 | 1.24 | 0.02 | 41.89 | 20.9 | 0.02 | 0.01 | 27.2 | 0.1 | 228.79 | 0.17 | 41.76 | 120.46 | 35.49 | 32.44 | 0.01 |  |  | -3378 | 3095 | 28241 | 36989 | 78783 | 3.224 | 10.969 | 147108 | 0.69452 | 0.23465 | 0.01798 | 0.01214 | 32.3753 | 0.1 | 228.79 | 0.17 | 35.4825 | 0.017039 | 0.0021809 | 0.054287 | 0.014106 | 0.091909 | 0.0067636 | 0.0017625 | 0.054287 | 0.013503 | 0.091909 | 34998 | 53156 | 0.30475 | 0.090086 | 0.31779
950 | 21 | 9298 | 4 | 3 | 6035 | 0.17952 | 5.5344 | 13.8455 | 1.24 | 0.02 | 41.89 | 20.9 | 0.02 | 0.01 | 27.2 | 0.1 | 228.79 | 0.17 | 41.76 | 120.46 | 35.49 | 32.44 | 0.01 |  |  | -3378 | 3095 | 28241 | 36989 | 78783 | 3.224 | 10.969 | 147108 | 0.69452 | 0.23465 | 0.01798 | 0.01214 | 32.3753 | 0.1 | 228.79 | 0.17 | 35.4825 | 0.017039 | 0.0021809 | 0.054287 | 0.014106 | 0.091909 | 0.0067636 | 0.0017625 | 0.054287 | 0.013503 | 0.091909 | 34998 | 53156 | 0.30475 | 0.090086 | 0.31779
1140 | 21 | 9299 | 5 | 2 | 6033 | 0.13134 | 5.8808 | 13.499 | 1.49 | 0.03 | 41.9 | 20.37 | 0.02 | 0.01 | 27.19 | 0.1 | 228.8 | 0.12 | 41.5 | 120.96 | 37.72 | 32.38 | 0.01 |  |  | -3411 | 3376 | 28204 | 36910 | 78610 | 3.757 | 11.5515 | 147100 | 0.6971 | 0.23715 | 0.023446 | 0.0093074 | 32.3643 | 0.1 | 228.8 | 0.12 | 37.7036 | 0.008059 | 0.0089107 | 0.10614 | 0.00081222 | 0.0074235 | 0.0049896 | 0.0034167 | 0.10614 | 0.00081222 | 0.0074235 | 34820 | 53219 | 0.32231 | 0.088402 | 0.33421
1027 | 1 | 8603 | 7 | 23 | 9828 | 0.47407 | 6.1411 | 13.2388 | 1.34 | 0 | 38.72 | 19.98 | 0.03 | 0.1 | 44.29 | 0 | 211.68 | 0.45 | 39.87 | 122.73 | 39.4 | 52.56 | 0.08 |  |  | -3573 | 4330 | 28235 | 36343 | 78197 | 3.948 | 11.9536 | 147105 | 0.70856 | 0.23267 | 0.03414 | 0.1044 | 52.7253 | 0 | 211.68 | 0.45 | 39.3723 | 0.014359 | 0.046683 | 0.14247 | 0.00019234 | 0.27037 | 0.0081576 | 0.026866 | 0.14247 | 0 | 0.27037 | 34328 | 53343 | 0.33442 | 0.089455 | 0.34618
1062 | 12 | 9298 | 1 | 1 | 6050 | 0.13482 | 6.3734 | 13.0065 | 1.39 | 0.01 | 41.89 | 19.63 | 0.01 | 0 | 27.27 | 0.05 | 228.78 | 0.13 | 41.27 | 121.37 | 40.87 | 32.44 | 0 |  |  | -3440 | 3800 | 28146 | 36789 | 78344 | 4.543 | 12.3802 | 147079 | 0.70013 | 0.24111 | 0.0057844 | 0.0048993 | 32.4585 | 0.05 | 228.78 | 0.13 | 40.8615 | 0.0036953 | 0.0010888 | 0.085448 | 0.00096169 | 0.043622 | 0.0023825 | 0 | 0.085448 | 0.00096169 | 0.043622 | 34567 | 53193 | 0.34728 | 0.083982 | 0.35729
1006 | 35 | 9298 | 4 | 2 | 6021 | 0.099801 | 6.5812 | 12.7987 | 1.31 | 0.04 | 41.9 | 19.32 | 0.02 | 0.01 | 27.13 | 0.16 | 228.79 | 0.08 | 41.17 | 121.53 | 42.21 | 32.46 | 0.01 |  |  | -3451 | 3981 | 28123 | 36740 | 78231 | 4.881 | 12.7346 | 147075 | 0.70129 | 0.24276 | 0.020129 | 0.010304 | 32.3013 | 0.16 | 228.79 | 0.08 | 42.1938 | 0.016235 | 0.0099226 | 0.062582 | 0.0020014 | 0.00906 | 0.0066833 | 0.0034955 | 0.062582 | 0.0020014 | 0.00906 | 34457 | 53174 | 0.35795 | 0.08314 | 0.36748
950 | 28 | 9298 | 2 | 4 | 6030 | 0.17676 | 6.7243 | 12.6555 | 1.24 | 0.03 | 41.9 | 19.1 | 0.01 | 0.02 | 27.18 | 0.12 | 228.78 | 0.17 | 41.12 | 121.61 | 43.12 | 32.35 | 0.01 |  |  | -3457 | 4101 | 28106 | 36707 | 78156 | 5.114 | 12.9768 | 147070 | 0.70209 | 0.24398 | 0.0077804 | 0.018111 | 32.3516 | 0.12 | 228.78 | 0.17 | 43.1118 | 0.0063928 | 0.0050573 | 0.14221 | 0.014203 | 0.0089029 | 0.0030881 | 0.0038375 | 0.14221 | 0.014054 | 0.0089029 | 34384 | 53153 | 0.36525 | 0.082088 | 0.37436
1028 | 1 | 9192 | 7 | 5 | 6629 | 0.17225 | 6.8734 | 12.5065 | 1.34 | 0 | 41.4 | 18.88 | 0.03 | 0.02 | 29.87 | 0 | 226.18 | 0.16 | 40.79 | 122.07 | 44.09 | 35.54 | 0.01 |  |  | -3494 | 4341 | 28098 | 36593 | 78036 | 5.311 | 13.2249 | 147068 | 0.70484 | 0.24407 | 0.033375 | 0.020726 | 35.5648 | 0 | 226.18 | 0.16 | 44.0673 | 0.018472 | 0.011383 | 0.027436 | 0.00050542 | 0.11445 | 0.0091269 | 0.0058881 | 0.027436 | 0 | 0.11445 | 34256 | 53207 | 0.37273 | 0.081667 | 0.38157
992 | 141 | 9556 | 1 | 16 | 4499 | 0.15958 | 7.1454 | 12.2344 | 1.3 | 0.15 | 43.06 | 18.47 | 0 | 0.07 | 20.27 | 0.63 | 235.13 | 0.15 | 41.39 | 121.52 | 45.81 | 24.92 | 0.07 |  |  | -3437 | 4189 | 28040 | 36793 | 78053 | 5.872 | 13.7166 | 147075 | 0.70126 | 0.24935 | 0.0030051 | 0.074319 | 24.1345 | 0.63 | 235.13 | 0.15 | 45.8115 | 0.0023729 | 0.0059282 | 0.024651 | 0.11059 | 0.01604 | 0 | 0.0059282 | 0.024651 | 0.097814 | 0.01604 | 34285 | 53112 | 0.38754 | 0.08314 | 0.39636
1174 | 51 | 8596 | 1 | 14 | 9834 | 0.43946 | 7.2154 | 12.1645 | 1.53 | 0.06 | 38.73 | 18.36 | 0 | 0.06 | 44.32 | 0.23 | 211.5 | 0.43 | 39.23 | 123.95 | 46.26 | 52.65 | 0.05 |  |  | -3656 | 5230 | 28116 | 36088 | 77639 | 5.624 | 13.7534 | 147073 | 0.71611 | 0.24069 | 0.0034542 | 0.065478 | 52.758 | 0.23 | 211.5 | 0.43 | 46.2598 | 0.0026075 | 0.030013 | 0.36883 | 0.0091979 | 0.02881 | 0 | 0.016662 | 0.36883 | 0.0091979 | 0.02881 | 33763 | 53386 | 0.38865 | 0.082719 | 0.39736
936 | 31 | 9299 | 3 | 12 | 6011 | 0.041473 | 7.3153 | 12.0646 | 1.22 | 0.04 | 41.9 | 18.21 | 0.01 | 0.06 | 27.09 | 0.14 | 228.81 | 0.03 | 40.81 | 122.18 | 46.91 | 32.45 | 0.05 |  |  | -3496 | 4611 | 28038 | 36566 | 77835 | 6.063 | 13.9836 | 147050 | 0.70592 | 0.24861 | 0.015171 | 0.056635 | 32.2508 | 0.14 | 228.81 | 0.03 | 46.9005 | 0.012231 | 0.0069592 | 0.00838 | 0.0026628 | 0.01124 | 0.0036373 | 0.0069016 | 0.00838 | 0.0026628 | 0.01124 | 34079 | 53149 | 0.39559 | 0.077878 | 0.40318
950 | 19 | 9296 | 2 | 37 | 6020 | 0.069728 | 7.4496 | 11.9302 | 1.24 | 0.02 | 41.89 | 18.01 | 0.01 | 0.17 | 27.13 | 0.09 | 228.72 | 0.05 | 40.74 | 122.32 | 47.77 | 32.41 | 0.13 |  |  | -3505 | 4728 | 28023 | 36533 | 77765 | 6.291 | 14.226 | 147049 | 0.70687 | 0.24983 | 0.0077804 | 0.16846 | 32.2964 | 0.09 | 228.72 | 0.05 | 47.7617 | 0.0063911 | 0.04704 | 0.0012647 | 0.0098919 | 0.0051404 | 0.0030878 | 0.034355 | 0.0012647 | 0.0098648 | 0.0051404 | 34010 | 53153 | 0.4029 | 0.077668 | 0.41031
988 | 17 | 8600 | 1 | 23 | 9836 | 0.082818 | 7.515 | 11.8649 | 1.29 | 0.02 | 38.75 | 17.91 | 0.01 | 0.11 | 44.33 | 0.07 | 211.6 | 0.07 | 39.18 | 124.05 | 48.19 | 52.85 | 0.08 |  |  | -3662 | 5509 | 28078 | 36020 | 77444 | 6.131 | 14.2706 | 147051 | 0.71768 | 0.24351 | 0.0062058 | 0.10611 | 52.7705 | 0.07 | 211.6 | 0.07 | 48.1807 | 0.0026157 | 0.035745 | 0.0292 | 0.001129 | 0.014129 | 0.0019567 | 0.024378 | 0.0292 | 0.001129 | 0.014129 | 33616 | 53319 | 0.40424 | 0.078089 | 0.41171
1005 | 74 | 8706 | 1 | 14 | 9208 | 0.13713 | 7.6097 | 11.7702 | 1.31 | 0.09 | 39.23 | 17.76 | 0.01 | 0.06 | 41.5 | 0.33 | 214.21 | 0.13 | 39.32 | 123.95 | 48.79 | 49.79 | 0.06 |  |  | -3650 | 5475 | 28060 | 36072 | 77448 | 6.307 | 14.4327 | 147055 | 0.71682 | 0.24494 | 0.0068932 | 0.063658 | 49.402 | 0.33 | 214.21 | 0.13 | 48.7879 | 0.0052856 | 0.007474 | 0.088254 | 0.0043092 | 0.031804 | 0.0028492 | 0.0073522 | 0.088254 | 0.0043092 | 0.031804 | 33614 | 53306 | 0.40912 | 0.078931 | 0.41667
950 | 28 | 9298 | 1 | 3 | 6031 | 0.17414 | 7.6507 | 11.7291 | 1.24 | 0.03 | 41.9 | 17.7 | 0 | 0.01 | 27.18 | 0.13 | 228.78 | 0.17 | 40.63 | 122.52 | 49.05 | 32.36 | 0.01 |  |  | -3519 | 4888 | 28000 | 36485 | 77668 | 6.585 | 14.5411 | 147041 | 0.70818 | 0.25111 | 0.0053447 | 0.014917 | 32.358 | 0.13 | 228.78 | 0.17 | 49.0512 | 0.0043915 | 0.0041147 | 0.14223 | 0.014492 | 0.0089029 | 0 | 0.0025218 | 0.14223 | 0.014434 | 0.0089029 | 33906 | 53153 | 0.41239 | 0.075984 | 0.41933
1005 | 14 | 8718 | 3 | 21 | 9192 | 0.27225 | 7.82 | 11.5599 | 1.31 | 0.02 | 39.26 | 17.45 | 0.01 | 0.1 | 41.42 | 0.06 | 214.52 | 0.26 | 39.27 | 124.1 | 50.15 | 49.29 | 0.08 |  |  | -3659 | 5639 | 28033 | 36029 | 77346 | 6.656 | 14.7959 | 147047 | 0.71814 | 0.24693 | 0.016844 | 0.096405 | 49.312 | 0.06 | 214.52 | 0.26 | 50.1363 | 0.010968 | 0.02869 | 0.088094 | 0.0061803 | 0.13832 | 0.0035653 | 0.020631 | 0.088094 | 0.0061803 | 0.13832 | 33521 | 53304 | 0.42007 | 0.077247 | 0.42711
1067 | 22 | 8600 | 22 | 13 | 9816 | 0.55239 | 8.0193 | 11.3605 | 1.39 | 0.03 | 38.72 | 17.15 | 0.1 | 0.06 | 44.23 | 0.1 | 211.62 | 0.51 | 38.88 | 124.66 | 51.49 | 52.52 | 0.05 |  |  | -3703 | 5923 | 28022 | 35893 | 77216 | 6.934 | 15.1337 | 147054 | 0.72155 | 0.24727 | 0.11118 | 0.059956 | 52.6601 | 0.1 | 211.62 | 0.51 | 51.4141 | 0.07974 | 0.0065755 | 0.24321 | 0.0012851 | 0.22158 | 0.033257 | 0.0065588 | 0.24321 | 0.0012851 | 0.22158 | 33356 | 53356 | 0.43025 | 0.07872 | 0.43739
1133 | 35 | 9548 | 0 | 0 | 4663 | 0.19932 | 8.0492 | 11.3306 | 1.48 | 0.04 | 43.03 | 17.1 | 0 | 0 | 21.02 | 0.16 | 234.94 | 0.2 | 40.9 | 122.52 | 51.61 | 25.04 | 0 |  |  | -3503 | 4952 | 27934 | 36568 | 77576 | 7.284 | 15.2278 | 147030 | 0.70772 | 0.25631 | 0.00053201 | 0.00011784 | 25.0187 | 0.16 | 234.94 | 0.2 | 51.6061 | 0.00039939 | 0.00011615 | 0.17434 | 0.007175 | 0.017281 | 0 | 0 | 0.17434 | 0.007175 | 0.017281 | 33830 | 53163 | 0.43308 | 0.073669 | 0.4393
996 | 69 | 9291 | 4 | 0 | 6028 | 0.20477 | 8.3407 | 11.0391 | 1.3 | 0.08 | 41.86 | 16.66 | 0.02 | 0 | 27.16 | 0.31 | 228.62 | 0.19 | 40.22 | 123.3 | 53.49 | 32.63 | 0 |  |  | -3572 | 5479 | 27924 | 36314 | 77310 | 7.669 | 15.7042 | 147027 | 0.71313 | 0.2561 | 0.021096 | 0.0002656 | 32.3378 | 0.31 | 228.62 | 0.19 | 53.4749 | 0.017361 | 0.00022916 | 0.14101 | 0.0054385 | 0.040741 | 0.0067929 | 0 | 0.14101 | 0.0054385 | 0.040741 | 33541 | 53175 | 0.44744 | 0.073037 | 0.45336
1043 | 26 | 8599 | 5 | 15 | 9834 | 0.20251 | 8.3974 | 10.9825 | 1.36 | 0.03 | 38.75 | 16.58 | 0.02 | 0.07 | 44.31 | 0.12 | 211.58 | 0.19 | 38.7 | 124.99 | 53.86 | 52.76 | 0.05 |  |  | -3725 | 6251 | 27978 | 35807 | 76991 | 7.524 | 15.7582 | 147027 | 0.72394 | 0.25018 | 0.027769 | 0.068462 | 52.7559 | 0.12 | 211.58 | 0.19 | 53.8382 | 0.015186 | 0.023873 | 0.1458 | 0.0029193 | 0.01473 | 0.0065572 | 0.015946 | 0.1458 | 0.0029193 | 0.01473 | 33159 | 53339 | 0.44906 | 0.073037 | 0.45496
939 | 21 | 9299 | 4 | 10 | 6025 | 0.21172 | 8.4924 | 10.8875 | 1.23 | 0.03 | 41.89 | 16.43 | 0.02 | 0.04 | 27.15 | 0.09 | 228.8 | 0.17 | 40.21 | 123.36 | 54.46 | 32.36 | 0.03 |  |  | -3574 | 5606 | 27903 | 36284 | 77225 | 7.929 | 15.9689 | 147018 | 0.71397 | 0.25764 | 0.021139 | 0.045271 | 32.3243 | 0.09 | 228.8 | 0.17 | 54.4473 | 0.021066 | 0.038009 | 0.091054 | 0.0007861 | 0.060802 | 0.0070752 | 0.013857 | 0.091054 | 0.0007861 | 0.060802 | 33474 | 53152 | 0.45541 | 0.071143 | 0.46093
1043 | 4 | 8603 | 5 | 15 | 9834 | 0.20346 | 8.6149 | 10.765 | 1.36 | 0 | 38.77 | 16.25 | 0.02 | 0.07 | 44.32 | 0.02 | 211.69 | 0.18 | 38.62 | 125.19 | 55.25 | 52.61 | 0.05 |  |  | -3738 | 6431 | 27952 | 35758 | 76876 | 7.873 | 16.1263 | 147017 | 0.72547 | 0.25201 | 0.025587 | 0.069952 | 52.7565 | 0.02 | 211.69 | 0.18 | 55.2325 | 0.018357 | 0.024368 | 0.1458 | 0.00028493 | 0.01465 | 0.0068778 | 0.016131 | 0.1458 | 0.00028493 | 0.01465 | 33053 | 53337 | 0.46016 | 0.070932 | 0.46559
1160 | 32 | 9298 | 4 | 0 | 6027 | 0.35646 | 8.7505 | 10.6293 | 1.52 | 0.03 | 41.87 | 16.04 | 0.02 | 0 | 27.16 | 0.14 | 228.79 | 0.35 | 39.98 | 123.84 | 56.12 | 32.32 | 0 |  |  | -3606 | 5807 | 27877 | 36218 | 77114 | 8.308 | 16.3965 | 147016 | 0.71634 | 0.2592 | 0.022725 | 0.00087948 | 32.3346 | 0.14 | 228.79 | 0.35 | 56.1021 | 0.016023 | 0.00081191 | 0.17054 | 0.016346 | 0.15274 | 0.00666 | 0 | 0.17054 | 0.016199 | 0.15274 | 33339 | 53232 | 0.4683 | 0.070722 | 0.47361
1006 | 23 | 9298 | 4 | 2 | 6034 | 0.25993 | 8.8079 | 10.572 | 1.31 | 0.02 | 41.87 | 15.96 | 0.02 | 0.01 | 27.19 | 0.1 | 228.79 | 0.24 | 40.02 | 123.75 | 56.48 | 32.43 | 0.01 |  |  | -3600 | 5870 | 27868 | 36203 | 77066 | 8.417 | 16.496 | 147007 | 0.71637 | 0.25988 | 0.020129 | 0.010304 | 32.369 | 0.1 | 228.79 | 0.24 | 56.4699 | 0.017103 | 0.010262 | 0.062714 | 0.014851 | 0.155 | 0.0067695 | 0.0035194 | 0.062714 | 0.014 | 0.155 | 33311 | 53179 | 0.47129 | 0.068828 | 0.47629
1159 | 10 | 9304 | 4 | 2 | 6013 | 0.88105 | 9.0893 | 10.2905 | 1.51 | 0.01 | 41.92 | 15.53 | 0.02 | 0.01 | 27.1 | 0.05 | 228.94 | 0.87 | 39.84 | 124.14 | 58.29 | 31.36 | 0.01 |  |  | -3625 | 6057 | 27837 | 36143 | 76971 | 8.853 | 16.9705 | 147008 | 0.71849 | 0.26204 | 0.020017 | 0.011034 | 32.2607 | 0.05 | 228.94 | 0.87 | 58.2743 | 0.013991 | 0.0085065 | 0.81009 | 0.00019556 | 0.048265 | 0.0063841 | 0.0033805 | 0.81009 | 0.00019556 | 0.048265 | 33171 | 53226 | 0.48559 | 0.069038 | 0.49048
988 | 17 | 8600 | 7 | 17 | 9837 | 0.089293 | 9.2928 | 10.0871 | 1.29 | 0.02 | 38.75 | 15.22 | 0.03 | 0.08 | 44.33 | 0.07 | 211.6 | 0.07 | 38.28 | 125.84 | 59.6 | 52.85 | 0.06 |  |  | -3781 | 7020 | 27875 | 35594 | 76508 | 8.956 | 17.276 | 146997 | 0.73023 | 0.25716 | 0.034649 | 0.078254 | 52.7734 | 0.07 | 211.6 | 0.07 | 59.5788 | 0.014056 | 0.02636 | 0.029201 | 0.0012379 | 0.018437 | 0.0080743 | 0.017871 | 0.029201 | 0.0012379 | 0.018437 | 32699 | 53319 | 0.4948 | 0.066723 | 0.49928
1235 | 39 | 9550 | 3 | 4 | 4641 | 0.077298 | 9.2958 | 10.084 | 1.61 | 0.04 | 43.04 | 15.22 | 0.01 | 0.02 | 20.91 | 0.17 | 234.99 | 0.07 | 40.23 | 123.85 | 59.61 | 25.09 | 0.02 |  |  | -3592 | 6009 | 27793 | 36271 | 76918 | 9.26 | 17.3386 | 146991 | 0.71638 | 0.26572 | 0.014825 | 0.019494 | 24.8986 | 0.17 | 234.99 | 0.07 | 59.5983 | 0.013749 | 0.0021961 | 0.042931 | 0.012402 | 0.0060193 | 0.0037074 | 0.0021903 | 0.042931 | 0.012402 | 0.0060193 | 33188 | 53197 | 0.49668 | 0.06546 | 0.50098
1054 | 71 | 8589 | 7 | 4 | 9854 | 0.15046 | 9.5946 | 9.7852 | 1.38 | 0.07 | 38.69 | 14.77 | 0.03 | 0.02 | 44.41 | 0.32 | 211.34 | 0.13 | 38.06 | 126.27 | 61.54 | 53.28 | 0.01 |  |  | -3811 | 7282 | 27845 | 35513 | 76357 | 9.41 | 17.7731 | 146997 | 0.73283 | 0.25898 | 0.034401 | 0.017232 | 52.8656 | 0.32 | 211.34 | 0.13 | 61.5141 | 0.018624 | 0.013982 | 0.0016157 | 0.046249 | 0.069988 | 0.0091573 | 0.0063827 | 0.0016157 | 0.043962 | 0.069988 | 32531 | 53347 | 0.50978 | 0.066723 | 0.51412
1196 | 35 | 9564 | 1 | 9 | 4569 | 0.44671 | 9.6297 | 9.7501 | 1.56 | 0.04 | 43.09 | 14.72 | 0.01 | 0.04 | 20.59 | 0.16 | 235.31 | 0.44 | 40.11 | 124.12 | 61.74 | 24.27 | 0.03 |  |  | -3609 | 6263 | 27753 | 36202 | 76769 | 9.801 | 17.9063 | 146987 | 0.71845 | 0.26845 | 0.0059643 | 0.039825 | 24.5136 | 0.16 | 235.31 | 0.44 | 61.7392 | 0.0047728 | 0.010221 | 0.40295 | 0.0031111 | 0.025653 | 0.0027155 | 0.0077215 | 0.40295 | 0.0031111 | 0.025653 | 33023 | 53182 | 0.51379 | 0.064618 | 0.51784
936 | 62 | 8605 | 7 | 17 | 9762 | 0.10189 | 9.7787 | 9.6011 | 1.22 | 0.07 | 38.78 | 14.49 | 0.03 | 0.08 | 43.99 | 0.28 | 211.73 | 0.08 | 38.05 | 126.3 | 62.72 | 52.75 | 0.06 |  |  | -3812 | 7430 | 27820 | 35481 | 76255 | 9.731 | 18.0967 | 146986 | 0.73354 | 0.2608 | 0.034519 | 0.077715 | 52.3711 | 0.28 | 211.73 | 0.08 | 62.6942 | 0.023925 | 0.025976 | 0.028208 | 0.0073932 | 0.016389 | 0.0099775 | 0.017721 | 0.028208 | 0.0073932 | 0.016389 | 32446 | 53303 | 0.51953 | 0.064407 | 0.52351
1197 | 77 | 9556 | 0 | 12 | 4567 | 0.14027 | 9.9217 | 9.4581 | 1.56 | 0.09 | 43.06 | 14.28 | 0 | 0.05 | 20.58 | 0.35 | 235.13 | 0.13 | 39.92 | 124.46 | 63.61 | 24.92 | 0.04 |  |  | -3633 | 6535 | 27722 | 36126 | 76596 | 10.259 | 18.3984 | 146979 | 0.72059 | 0.27036 | 0.0023772 | 0.053351 | 24.5014 | 0.35 | 235.13 | 0.13 | 63.6111 | 0.0019 | 0.02449 | 0.081568 | 0.0067747 | 0.025537 | 0 | 0.013747 | 0.081568 | 0.0067747 | 0.025537 | 32862 | 53186 | 0.52862 | 0.062934 | 0.53235
960 | 21 | 9300 | 4 | 1 | 6030 | 0.1775 | 10.0476 | 9.3323 | 1.25 | 0.02 | 41.91 | 14.09 | 0.02 | 0.01 | 27.17 | 0.09 | 228.82 | 0.15 | 39.43 | 124.93 | 64.43 | 32.33 | 0 |  |  | -3679 | 6923 | 27726 | 35914 | 76405 | 10.393 | 18.5916 | 146968 | 0.72476 | 0.26939 | 0.019287 | 0.0056847 | 32.3495 | 0.09 | 228.82 | 0.15 | 64.4181 | 0.01838 | 0.002851 | 0.10674 | 0.040198 | 0.0093371 | 0.0068796 | 0.0020557 | 0.10674 | 0.023656 | 0.0093371 | 32673 | 53155 | 0.53444 | 0.060619 | 0.53787
1061 | 54 | 9700 | 2 | 22 | 3789 | 0.28319 | 10.4366 | 8.9433 | 1.39 | 0.07 | 43.69 | 13.5 | 0.01 | 0.1 | 17.08 | 0.25 | 238.68 | 0.28 | 40.04 | 124.52 | 66.92 | 20.55 | 0.08 |  |  | -3627 | 6827 | 27648 | 36105 | 76383 | 11.153 | 19.2927 | 146963 | 0.72185 | 0.27587 | 0.0076256 | 0.098132 | 20.3296 | 0.25 | 238.68 | 0.28 | 66.9121 | 0.0063126 | 0.013735 | 0.12202 | 0.004032 | 0.1371 | 0.0030729 | 0.013245 | 0.12202 | 0.004032 | 0.1371 | 32675 | 53111 | 0.55557 | 0.059566 | 0.55875
1038 | 34 | 8597 | 0 | 37 | 9824 | 0.5862 | 10.5815 | 8.7984 | 1.36 | 0.04 | 38.74 | 13.28 | 0 | 0.17 | 44.27 | 0.15 | 211.52 | 0.52 | 37.62 | 127.22 | 67.84 | 52.4 | 0.11 |  |  | -3872 | 8092 | 27730 | 35285 | 75865 | 10.999 | 19.4572 | 146972 | 0.73986 | 0.26684 | 0.00017523 | 0.16686 | 52.7045 | 0.15 | 211.52 | 0.52 | 67.8409 | 0.00010191 | 0.11727 | 0.44296 | 0.0016587 | 0.024217 | 0 | 0.054 | 0.44296 | 0.0016587 | 0.024217 | 32031 | 53339 | 0.56052 | 0.061461 | 0.56388
1098 | 20 | 8599 | 8 | 41 | 9812 | 0.57654 | 10.8095 | 8.5703 | 1.43 | 0.02 | 38.68 | 12.94 | 0.04 | 0.18 | 44.22 | 0.09 | 211.58 | 0.49 | 37.49 | 127.54 | 69.33 | 52.72 | 0.13 |  |  | -3892 | 8298 | 27704 | 35221 | 75747 | 11.363 | 19.8525 | 146970 | 0.74204 | 0.26844 | 0.042916 | 0.186 | 52.6411 | 0.09 | 211.58 | 0.49 | 69.303 | 0.028029 | 0.13105 | 0.032872 | 0.012367 | 0.37223 | 0.012776 | 0.058235 | 0.032872 | 0.011925 | 0.37223 | 31917 | 53373 | 0.57243 | 0.06104 | 0.57568
1061 | 54 | 9700 | 1 | 22 | 3789 | 0.43264 | 10.7726 | 8.6072 | 1.39 | 0.07 | 43.68 | 12.99 | 0.01 | 0.1 | 17.08 | 0.25 | 238.68 | 0.37 | 39.87 | 124.87 | 69.07 | 20.55 | 0.06 |  |  | -3650 | 7111 | 27610 | 36023 | 76216 | 11.681 | 19.8566 | 146960 | 0.72429 | 0.27827 | 0.0060266 | 0.099569 | 20.3296 | 0.25 | 238.68 | 0.37 | 69.0665 | 0.0049889 | 0.095851 | 0.12202 | 0.0040356 | 0.20575 | 0.0027736 | 0.034706 | 0.12202 | 0.0040356 | 0.20575 | 32502 | 53115 | 0.57256 | 0.058935 | 0.57558
1370 | 40 | 9296 | 2 | 0 | 6034 | 0.23653 | 11.0503 | 8.3295 | 1.79 | 0.05 | 41.86 | 12.57 | 0.01 | 0 | 27.19 | 0.18 | 228.72 | 0.23 | 38.75 | 126.38 | 70.85 | 32.57 | 0 |  |  | -3774 | 7756 | 27617 | 35667 | 75907 | 11.936 | 20.278 | 146947 | 0.73323 | 0.27609 | 0.011259 | 0.00055787 | 32.3737 | 0.18 | 228.72 | 0.23 | 70.8468 | 0.0079909 | 0.00051813 | 0.057473 | 0.004015 | 0.16653 | 0.0033276 | 0 | 0.057473 | 0.004015 | 0.16653 | 32151 | 53307 | 0.58526 | 0.056199 | 0.58795
1065 | 18 | 9291 | 2 | 2 | 6080 | 0.042475 | 11.1683 | 8.2116 | 1.39 | 0.02 | 41.87 | 12.39 | 0.01 | 0.01 | 27.4 | 0.08 | 228.61 | 0.04 | 38.82 | 126.19 | 71.61 | 32.71 | 0.01 |  |  | -3762 | 7882 | 27599 | 35640 | 75808 | 12.159 | 20.4826 | 146929 | 0.73325 | 0.27751 | 0.0080569 | 0.010716 | 32.6189 | 0.08 | 228.61 | 0.04 | 71.6032 | 0.0061196 | 0.0018409 | 0.027437 | 0.0014877 | 0.0055898 | 0.0030347 | 0.0015965 | 0.027437 | 0.0014877 | 0.0055898 | 32091 | 53194 | 0.59142 | 0.05241 | 0.59374
1141 | 26 | 9294 | 4 | 11 | 6045 | 0.19875 | 11.3922 | 7.9876 | 1.49 | 0.03 | 41.87 | 12.06 | 0.02 | 0.05 | 27.24 | 0.12 | 228.68 | 0.17 | 38.68 | 126.49 | 73.05 | 32.51 | 0.03 |  |  | -3781 | 8062 | 27575 | 35587 | 75707 | 12.513 | 20.8675 | 146931 | 0.73504 | 0.27908 | 0.021139 | 0.047827 | 32.4327 | 0.12 | 228.68 | 0.17 | 73.0391 | 0.010249 | 0.040155 | 0.086588 | 0.00098568 | 0.060771 | 0.0056175 | 0.016661 | 0.086588 | 0.00098568 | 0.060771 | 31976 | 53223 | 0.60302 | 0.052831 | 0.60533
1019 | 23 | 8599 | 12 | 8 | 9838 | 0.12103 | 11.4985 | 7.8814 | 1.33 | 0.02 | 38.75 | 11.9 | 0.05 | 0.04 | 44.33 | 0.1 | 211.58 | 0.09 | 37.2 | 128.13 | 73.76 | 52.87 | 0.03 |  |  | -3931 | 8891 | 27624 | 35066 | 75349 | 12.453 | 21.001 | 146930 | 0.74665 | 0.27368 | 0.05846 | 0.036387 | 52.7796 | 0.1 | 211.58 | 0.09 | 73.7201 | 0.042703 | 0.01871 | 0.036841 | 0.01417 | 0.0086107 | 0.016919 | 0.010757 | 0.036841 | 0.013546 | 0.0086107 | 31561 | 53329 | 0.60704 | 0.052621 | 0.60932
1000 | 10 | 9297 | 0 | 40 | 6018 | 0.76471 | 11.6185 | 7.7613 | 1.31 | 0.01 | 41.8 | 11.71 | 0 | 0.18 | 27.12 | 0.04 | 228.76 | 0.76 | 38.62 | 126.64 | 74.49 | 32.12 | 0.15 |  |  | -3790 | 8251 | 27547 | 35522 | 75616 | 12.904 | 21.2733 | 146936 | 0.73681 | 0.28098 | 0.0023635 | 0.18292 | 32.2854 | 0.04 | 228.76 | 0.76 | 74.4899 | 0.0021443 | 0.032476 | 0.19147 | 0.0002746 | 0.53835 | 0 | 0.028399 | 0.19147 | 0.0002746 | 0.53835 | 31863 | 53195 | 0.61525 | 0.053883 | 0.6176
1159 | 11 | 9297 | 2 | 2 | 6055 | 0.17926 | 11.8537 | 7.5261 | 1.51 | 0.01 | 41.89 | 11.36 | 0.01 | 0.01 | 27.29 | 0.05 | 228.76 | 0.17 | 38.47 | 126.96 | 76.01 | 32.4 | 0.01 |  |  | -3812 | 8447 | 27521 | 35480 | 75464 | 13.24 | 21.6409 | 146912 | 0.73843 | 0.28254 | 0.011256 | 0.0073948 | 32.4828 | 0.05 | 228.76 | 0.17 | 75.9978 | 0.0094925 | 0.0014117 | 0.13188 | 0.00098408 | 0.035482 | 0.0034635 | 0.001351 | 0.13188 | 0.00098408 | 0.035482 | 31827 | 53227 | 0.62632 | 0.048832 | 0.62823
967 | 34 | 9521 | 1 | 3 | 4810 | 0.55024 | 12.1796 | 7.2002 | 1.26 | 0.04 | 42.9 | 10.87 | 0 | 0.01 | 21.68 | 0.15 | 234.26 | 0.54 | 38.85 | 126.6 | 78.09 | 25.4 | 0.01 |  |  | -3774 | 8481 | 27463 | 35562 | 75399 | 13.856 | 22.2117 | 146905 | 0.73681 | 0.28718 | 0.0051089 | 0.014336 | 25.806 | 0.15 | 234.26 | 0.54 | 78.0873 | 0.0048725 | 0.0046657 | 0.50271 | 0.024978 | 0.013012 | 0 | 0.0026859 | 0.50271 | 0.022573 | 0.013012 | 32002 | 53110 | 0.64352 | 0.047358 | 0.64526
958 | 1 | 9307 | 1 | 26 | 5990 | 0.66292 | 12.3019 | 7.078 | 1.25 | 0 | 41.93 | 10.68 | 0 | 0.12 | 26.99 | 0 | 228.99 | 0.66 | 38.35 | 127.21 | 78.87 | 31.4 | 0.12 |  |  | -3827 | 8807 | 27467 | 35378 | 75249 | 13.999 | 22.4236 | 146901 | 0.74113 | 0.28641 | 0.0051227 | 0.12057 | 32.1334 | 0 | 228.99 | 0.66 | 78.871 | 0.0040557 | 0.001675 | 0.61558 | 0.00047353 | 0.041135 | 0 | 0.001675 | 0.61558 | 0 | 0.041135 | 31837 | 53155 | 0.64991 | 0.046517 | 0.65157
1034 | 38 | 8719 | 7 | 34 | 9143 | 0.29676 | 12.4436 | 6.9362 | 1.35 | 0.05 | 39.29 | 10.47 | 0.03 | 0.16 | 41.2 | 0.17 | 214.54 | 0.26 | 36.99 | 128.85 | 79.8 | 49.11 | 0.12 |  |  | -3970 | 9561 | 27506 | 34927 | 74915 | 14.009 | 22.6224 | 146909 | 0.75197 | 0.28177 | 0.037455 | 0.1567 | 49.0534 | 0.17 | 214.54 | 0.26 | 79.7798 | 0.030439 | 0.05632 | 0.17591 | 0.00014796 | 0.033946 | 0.010534 | 0.037103 | 0.17591 | 0.00014796 | 0.033946 | 31356 | 53311 | 0.6559 | 0.0482 | 0.65767
937 | 11 | 9299 | 3 | 4 | 6043 | 0.29399 | 12.5318 | 6.8481 | 1.22 | 0.01 | 41.87 | 10.34 | 0.01 | 0.02 | 27.23 | 0.05 | 228.8 | 0.28 | 38.22 | 127.47 | 80.35 | 32.36 | 0.02 |  |  | -3844 | 9035 | 27441 | 35313 | 75100 | 14.341 | 22.7929 | 146889 | 0.74304 | 0.2877 | 0.013763 | 0.019523 | 32.419 | 0.05 | 228.8 | 0.28 | 80.3451 | 0.013749 | 0.004326 | 0.10822 | 0.0034567 | 0.16424 | 0.0037073 | 0.0035085 | 0.10822 | 0.0034567 | 0.16424 | 31829 | 53155 | 0.66104 | 0.043991 | 0.6625
945 | 40 | 9296 | 1 | 3 | 6033 | 0.23483 | 12.7775 | 6.6023 | 1.23 | 0.05 | 41.85 | 9.96 | 0 | 0.01 | 27.19 | 0.18 | 228.72 | 0.23 | 38.08 | 127.77 | 81.92 | 32.62 | 0.01 |  |  | -3864 | 9250 | 27415 | 35252 | 74968 | 14.723 | 23.2048 | 146885 | 0.74509 | 0.28927 | 0.0049655 | 0.014962 | 32.3659 | 0.18 | 228.72 | 0.23 | 81.9206 | 0.002963 | 0.0068646 | 0.01597 | 0.0018624 | 0.20717 | 0 | 0.003171 | 0.01597 | 0.0018624 | 0.20717 | 31820 | 53163 | 0.67345 | 0.043149 | 0.67483
945 | 40 | 9296 | 1 | 3 | 6032 | 0.051927 | 12.7775 | 6.6023 | 1.23 | 0.05 | 41.89 | 9.96 | 0 | 0.01 | 27.18 | 0.18 | 228.72 | 0.05 | 38.09 | 127.74 | 81.92 | 32.6 | 0.01 |  |  | -3862 | 9251 | 27415 | 35258 | 74956 | 14.727 | 23.2052 | 146880 | 0.74487 | 0.28938 | 0.0049655 | 0.014962 | 32.3631 | 0.18 | 228.72 | 0.05 | 81.9206 | 0.0029573 | 0.00078959 | 0.028719 | 0.0018887 | 0.017572 | 0 | 0.00078959 | 0.028719 | 0.0018887 | 0.017572 | 31820 | 53154 | 0.67346 | 0.042096 | 0.67477
1019 | 44 | 8597 | 17 | 3 | 9829 | 0.18267 | 13.1017 | 6.2782 | 1.33 | 0.05 | 38.72 | 9.48 | 0.08 | 0.01 | 44.29 | 0.2 | 211.53 | 0.15 | 36.43 | 129.83 | 84.06 | 52.99 | 0.01 |  |  | -4040 | 10257 | 27442 | 34680 | 74509 | 14.997 | 23.7131 | 146888 | 0.75925 | 0.28531 | 0.086781 | 0.011591 | 52.7315 | 0.2 | 211.53 | 0.15 | 83.9987 | 0.04576 | 0.0092152 | 0.022968 | 0.012077 | 0.092649 | 0.023603 | 0.0034419 | 0.022968 | 0.012077 | 0.092649 | 31256 | 53335 | 0.68876 | 0.04378 | 0.69015
1019 | 44 | 8597 | 17 | 3 | 9829 | 0.19731 | 13.1017 | 6.2782 | 1.33 | 0.05 | 38.72 | 9.48 | 0.08 | 0.01 | 44.29 | 0.2 | 211.53 | 0.17 | 36.43 | 129.83 | 84.06 | 52.97 | 0.01 |  |  | -4040 | 10256 | 27442 | 34680 | 74510 | 14.997 | 23.7131 | 146888 | 0.75925 | 0.28531 | 0.086781 | 0.011591 | 52.7315 | 0.2 | 211.53 | 0.17 | 83.9987 | 0.04576 | 0.0092152 | 0.037348 | 0.012338 | 0.092649 | 0.023603 | 0.0034419 | 0.037348 | 0.012338 | 0.092649 | 31256 | 53335 | 0.68876 | 0.04378 | 0.69015
941 | 40 | 9296 | 1 | 2 | 6034 | 0.20743 | 13.1689 | 6.211 | 1.23 | 0.05 | 41.86 | 9.37 | 0 | 0.01 | 27.19 | 0.18 | 228.72 | 0.21 | 37.9 | 128.16 | 84.43 | 32.58 | 0.01 |  |  | -3889 | 9582 | 27370 | 35161 | 74760 | 15.346 | 23.8653 | 146873 | 0.74798 | 0.29213 | 0.0054688 | 0.0086335 | 32.3703 | 0.18 | 228.72 | 0.21 | 84.4296 | 0.0035193 | 0.0017341 | 0.041066 | 0.0074894 | 0.15362 | 0 | 0.0015413 | 0.041066 | 0.0074894 | 0.15362 | 31820 | 53158 | 0.69335 | 0.040623 | 0.69454
969 | 4 | 8726 | 0 | 7 | 9178 | 0.23396 | 13.3695 | 6.0104 | 1.27 | 0 | 39.3 | 9.07 | 0 | 0.03 | 41.36 | 0.02 | 214.7 | 0.23 | 36.61 | 129.73 | 85.72 | 49.16 | 0.03 |  |  | -4025 | 10346 | 27397 | 34707 | 74418 | 15.465 | 24.1646 | 146868 | 0.75902 | 0.28855 | 0.0011351 | 0.033238 | 49.2374 | 0.02 | 214.7 | 0.23 | 85.7158 | 0.00048628 | 0.01216 | 0.087829 | 0.0028432 | 0.13064 | 0 | 0.0075074 | 0.087829 | 0.0027156 | 0.13064 | 31368 | 53290 | 0.70237 | 0.039571 | 0.70348
979 | 4 | 8603 | 4 | 19 | 9832 | 0.47427 | 13.5826 | 5.7972 | 1.28 | 0 | 38.77 | 8.75 | 0.02 | 0.08 | 44.31 | 0.02 | 211.69 | 0.45 | 36.26 | 130.25 | 87.09 | 52.29 | 0.06 |  |  | -4066 | 10640 | 27384 | 34571 | 74271 | 15.771 | 24.527 | 146866 | 0.76276 | 0.28915 | 0.018207 | 0.085133 | 52.7474 | 0.02 | 211.69 | 0.45 | 87.0824 | 0.013301 | 0.032272 | 0.40109 | 0.0012296 | 0.026381 | 0.0062697 | 0.01997 | 0.40109 | 0.0012296 | 0.026381 | 31270 | 53315 | 0.71329 | 0.03915 | 0.71436
1005 | 32 | 8595 | 7 | 9 | 9857 | 0.16774 | 13.7269 | 5.653 | 1.31 | 0.04 | 38.73 | 8.53 | 0.03 | 0.04 | 44.42 | 0.15 | 211.47 | 0.15 | 36.15 | 130.46 | 88.03 | 52.97 | 0.04 |  |  | -4080 | 10786 | 27370 | 34531 | 74175 | 15.989 | 24.766 | 146862 | 0.76413 | 0.2899 | 0.035202 | 0.039215 | 52.8836 | 0.15 | 211.47 | 0.15 | 88.007 | 0.025822 | 0.004059 | 0.094474 | 0.011988 | 0.031397 | 0.01017 | 0.004059 | 0.094474 | 0.011988 | 0.031397 | 31257 | 53327 | 0.72049 | 0.038308 | 0.72151
948 | 9 | 9303 | 2 | 1 | 6024 | 0.059601 | 13.7344 | 5.6454 | 1.24 | 0.01 | 41.92 | 8.52 | 0.01 | 0.01 | 27.15 | 0.04 | 228.91 | 0.06 | 37.67 | 128.7 | 88.06 | 32.37 | 0 |  |  | -3923 | 10057 | 27303 | 35035 | 74453 | 16.251 | 24.824 | 146848 | 0.75206 | 0.29645 | 0.0090533 | 0.0054565 | 32.3198 | 0.04 | 228.91 | 0.06 | 88.0554 | 0.0031724 | 0.0049459 | 0.0099749 | 0.00089621 | 0.040612 | 0.0021858 | 0.0027622 | 0.0099749 | 0.00089621 | 0.040612 | 31833 | 53152 | 0.72224 | 0.035361 | 0.7231
1090 | 30 | 9296 | 1 | 6 | 6039 | 0.38172 | 13.9298 | 5.45 | 1.42 | 0.03 | 41.85 | 8.23 | 0 | 0.03 | 27.22 | 0.13 | 228.73 | 0.36 | 37.49 | 129.09 | 89.31 | 32.46 | 0.02 |  |  | -3949 | 10215 | 27285 | 34976 | 74379 | 16.541 | 25.1525 | 146855 | 0.75423 | 0.29747 | 0.0033927 | 0.026448 | 32.4009 | 0.13 | 228.73 | 0.36 | 89.3081 | 0.0028705 | 0.024451 | 0.088572 | 0.025622 | 0.2402 | 0 | 0.010036 | 0.088572 | 0.021603 | 0.2402 | 31822 | 53212 | 0.73214 | 0.036834 | 0.73306
1167 | 17 | 9296 | 2 | 4 | 6052 | 0.36185 | 14.0983 | 5.2815 | 1.52 | 0.02 | 41.85 | 7.97 | 0.01 | 0.02 | 27.27 | 0.08 | 228.73 | 0.36 | 37.39 | 129.34 | 90.4 | 32.46 | 0.02 |  |  | -3964 | 10354 | 27266 | 34935 | 74293 | 16.802 | 25.4378 | 146848 | 0.7558 | 0.29863 | 0.010469 | 0.020276 | 32.4677 | 0.08 | 228.73 | 0.36 | 90.3886 | 0.0089508 | 0.0048066 | 0.10549 | 0.0010978 | 0.2415 | 0.0034201 | 0.0037281 | 0.10549 | 0.0010978 | 0.2415 | 31825 | 53239 | 0.74074 | 0.035361 | 0.74158
1019 | 27 | 8599 | 7 | 17 | 9830 | 0.090246 | 14.1293 | 5.2506 | 1.33 | 0.03 | 38.75 | 7.92 | 0.03 | 0.08 | 44.3 | 0.12 | 211.58 | 0.07 | 35.97 | 130.88 | 90.61 | 52.88 | 0.06 |  |  | -4107 | 11126 | 27323 | 34438 | 73960 | 16.634 | 25.4525 | 146847 | 0.7673 | 0.29289 | 0.033545 | 0.078723 | 52.7377 | 0.12 | 211.58 | 0.07 | 90.5871 | 0.023208 | 0.026386 | 0.028864 | 0.0032343 | 0.0085538 | 0.0098913 | 0.017881 | 0.028864 | 0.0032343 | 0.0085538 | 31262 | 53330 | 0.74118 | 0.03515 | 0.74201
1019 | 27 | 8599 | 1 | 23 | 9830 | 0.084289 | 14.1667 | 5.2132 | 1.33 | 0.03 | 38.75 | 7.87 | 0 | 0.11 | 44.3 | 0.12 | 211.58 | 0.07 | 35.96 | 130.92 | 90.83 | 52.88 | 0.08 |  |  | -4109 | 11157 | 27319 | 34430 | 73940 | 16.692 | 25.5141 | 146846 | 0.76762 | 0.29318 | 0.0050902 | 0.10612 | 52.7356 | 0.12 | 211.58 | 0.07 | 90.8268 | 0.0035217 | 0.041745 | 0.028863 | 0.0016049 | 0.0085538 | 0 | 0.02659 | 0.028863 | 0.0016049 | 0.0085538 | 31262 | 53330 | 0.74303 | 0.03494 | 0.74385
960 | 21 | 9300 | 4 | 1 | 6030 | 0.31765 | 14.3357 | 5.0441 | 1.25 | 0.03 | 41.88 | 7.61 | 0.02 | 0.01 | 27.17 | 0.09 | 228.82 | 0.31 | 37.37 | 129.37 | 91.92 | 32.32 | 0 |  |  | -3967 | 10563 | 27236 | 34886 | 74153 | 17.202 | 25.8411 | 146838 | 0.75698 | 0.3006 | 0.018768 | 0.0061512 | 32.3495 | 0.09 | 228.82 | 0.31 | 91.9107 | 0.01787 | 0.0017758 | 0.1423 | 0.0017039 | 0.154 | 0.0068375 | 0.0015631 | 0.1423 | 0.0017039 | 0.154 | 31827 | 53163 | 0.75289 | 0.033256 | 0.75362
960 | 2 | 9298 | 1 | 1 | 6062 | 0.36073 | 14.5056 | 4.8743 | 1.25 | 0 | 41.86 | 7.36 | 0 | 0 | 27.32 | 0.01 | 228.77 | 0.36 | 37.3 | 129.55 | 93 | 32.35 | 0 |  |  | -3978 | 10707 | 27216 | 34841 | 74064 | 17.47 | 26.1256 | 146828 | 0.75841 | 0.30186 | 0.0054276 | 0.0028042 | 32.5227 | 0.01 | 228.77 | 0.36 | 92.9995 | 0.0042009 | 0.00077297 | 0.15907 | 0.00039978 | 0.19629 | 0 | 0 | 0.15907 | 0.00039978 | 0.19629 | 31830 | 53165 | 0.76146 | 0.031151 | 0.7621
1019 | 16 | 8601 | 7 | 18 | 9829 | 0.10043 | 14.6166 | 4.7632 | 1.33 | 0.02 | 38.76 | 7.19 | 0.03 | 0.08 | 44.3 | 0.07 | 211.63 | 0.07 | 35.76 | 131.39 | 93.74 | 52.8 | 0.06 |  |  | -4138 | 11538 | 27267 | 34322 | 73704 | 17.41 | 26.2769 | 146831 | 0.77124 | 0.29646 | 0.034649 | 0.081261 | 52.7335 | 0.07 | 211.63 | 0.07 | 93.7116 | 0.015073 | 0.046029 | 0.028862 | 0.0019087 | 0.0085558 | 0.0083487 | 0.023662 | 0.028862 | 0.0019087 | 0.0085558 | 31266 | 53329 | 0.76602 | 0.031783 | 0.76668
1090 | 24 | 9297 | 1 | 4 | 6041 | 0.30387 | 14.8542 | 4.5257 | 1.42 | 0.02 | 41.86 | 6.83 | 0 | 0.02 | 27.22 | 0.11 | 228.76 | 0.29 | 37.08 | 130.05 | 95.24 | 32.44 | 0.01 |  |  | -4010 | 10999 | 27179 | 34757 | 73887 | 18.01 | 26.7156 | 146822 | 0.76152 | 0.30413 | 0.0033927 | 0.018623 | 32.4082 | 0.11 | 228.76 | 0.29 | 95.2346 | 0.0022097 | 0.017302 | 0.088592 | 0.021751 | 0.17402 | 0 | 0.0067877 | 0.088592 | 0.018314 | 0.17402 | 31824 | 53208 | 0.77924 | 0.029888 | 0.77981
986 | 31 | 8721 | 7 | 2 | 9176 | 0.19063 | 14.9306 | 4.4493 | 1.29 | 0.04 | 39.29 | 6.72 | 0.03 | 0.01 | 41.35 | 0.14 | 214.58 | 0.17 | 35.87 | 131.42 | 95.75 | 49.33 | 0.01 |  |  | -4133 | 11677 | 27221 | 34331 | 73593 | 17.942 | 26.8068 | 146822 | 0.77167 | 0.29962 | 0.03444 | 0.010446 | 49.229 | 0.14 | 214.58 | 0.17 | 95.7243 | 0.026408 | 0.0031185 | 0.087945 | 0.0037088 | 0.069454 | 0.010222 | 0.0021643 | 0.087945 | 0.0037088 | 0.069454 | 31359 | 53295 | 0.78199 | 0.029888 | 0.78256
1058 | 7 | 9708 | 3 | 2 | 3815 | 0.074432 | 15.0695 | 4.3104 | 1.38 | 0.01 | 43.74 | 6.51 | 0.02 | 0.01 | 17.19 | 0.03 | 238.86 | 0.06 | 37.87 | 129.24 | 96.63 | 20.5 | 0 |  |  | -3931 | 10760 | 27116 | 35003 | 73925 | 18.506 | 27.1122 | 146804 | 0.75605 | 0.30954 | 0.017077 | 0.0068324 | 20.4668 | 0.03 | 238.86 | 0.06 | 96.615 | 0.015438 | 0.0063712 | 0.014904 | 0.00060073 | 0.037119 | 0.0065898 | 0.0030841 | 0.014904 | 0.00060073 | 0.037119 | 32159 | 53102 | 0.79119 | 0.0261 | 0.79162
943 | 113 | 9306 | 1 | 1 | 5907 | 0.34698 | 15.4569 | 3.923 | 1.23 | 0.14 | 41.89 | 5.92 | 0 | 0.01 | 26.62 | 0.51 | 228.97 | 0.34 | 36.82 | 130.6 | 99.1 | 32.34 | 0 |  |  | -4045 | 11511 | 27112 | 34618 | 73574 | 18.974 | 27.7342 | 146815 | 0.76591 | 0.30815 | 0.0044084 | 0.0056782 | 31.6877 | 0.51 | 228.97 | 0.34 | 99.0987 | 0.0015911 | 0.0040552 | 0.092091 | 0.0098396 | 0.23941 | 0 | 0.002503 | 0.092091 | 0.0098396 | 0.23941 | 31812 | 53165 | 0.80993 | 0.028415 | 0.81043
1065 | 20 | 8600 | 8 | 11 | 9839 | 0.53107 | 15.5122 | 3.8677 | 1.39 | 0.02 | 38.71 | 5.84 | 0.04 | 0.05 | 44.34 | 0.09 | 211.59 | 0.51 | 35.33 | 132.42 | 99.48 | 52.65 | 0.04 |  |  | -4204 | 12285 | 27166 | 34100 | 73263 | 18.82 | 27.7883 | 146814 | 0.77904 | 0.3026 | 0.040485 | 0.051925 | 52.7844 | 0.09 | 211.59 | 0.51 | 99.4533 | 0.023193 | 0.022743 | 0.22664 | 0.0014536 | 0.25704 | 0.01187 | 0.013262 | 0.22664 | 0.0014536 | 0.25704 | 31264 | 53357 | 0.81156 | 0.028205 | 0.81205
967 | 26 | 9725 | 4 | 6 | 3695 | 0.19362 | 15.5402 | 3.8397 | 1.26 | 0.03 | 43.82 | 5.8 | 0.02 | 0.03 | 16.65 | 0.12 | 239.3 | 0.19 | 37.72 | 129.62 | 99.65 | 19.84 | 0.02 |  |  | -3955 | 11141 | 27060 | 34903 | 73688 | 19.272 | 27.9158 | 146792 | 0.75926 | 0.31309 | 0.01941 | 0.026623 | 19.8234 | 0.12 | 239.3 | 0.19 | 99.6328 | 0.0055742 | 0.0055417 | 0.13131 | 0.0016072 | 0.049581 | 0.0040585 | 0.0047994 | 0.13131 | 0.0016072 | 0.049581 | 32169 | 53068 | 0.8154 | 0.023574 | 0.81574
1016 | 51 | 9709 | 3 | 2 | 3763 | 0.085213 | 15.87 | 3.5098 | 1.33 | 0.06 | 43.75 | 5.3 | 0.02 | 0.01 | 16.96 | 0.23 | 238.9 | 0.08 | 37.5 | 130.07 | 101.76 | 20.5 | 0.01 |  |  | -3985 | 11440 | 27026 | 34813 | 73506 | 19.778 | 28.4668 | 146785 | 0.76227 | 0.31503 | 0.017077 | 0.0068324 | 20.1905 | 0.23 | 238.9 | 0.08 | 101.7475 | 0.015438 | 0.0011072 | 0.028282 | 0.0043332 | 0.036053 | 0.0065898 | 0.0011034 | 0.028282 | 0.0043332 | 0.036053 | 32150 | 53089 | 0.83201 | 0.022101 | 0.8323
1005 | 32 | 8595 | 1 | 14 | 9857 | 0.13949 | 16.0495 | 3.3304 | 1.31 | 0.04 | 38.73 | 5.03 | 0.01 | 0.06 | 44.42 | 0.15 | 211.47 | 0.14 | 35.1 | 132.92 | 102.9 | 52.99 | 0.06 |  |  | -4236 | 12759 | 27104 | 33975 | 72949 | 19.678 | 28.695 | 146787 | 0.78316 | 0.30644 | 0.0062551 | 0.065238 | 52.8836 | 0.15 | 211.47 | 0.14 | 102.8981 | 0.0045812 | 0.0067525 | 0.094474 | 0.0022834 | 0.031397 | 0.0026618 | 0.0067199 | 0.094474 | 0.0022834 | 0.031397 | 31257 | 53328 | 0.83888 | 0.022522 | 0.83918
937 | 51 | 9709 | 2 | 3 | 3763 | 0.061047 | 16.0581 | 3.3218 | 1.22 | 0.06 | 43.75 | 5.01 | 0.01 | 0.01 | 16.96 | 0.23 | 238.9 | 0.06 | 37.45 | 130.19 | 102.96 | 20.52 | 0.01 |  |  | -3992 | 11605 | 27003 | 34769 | 73400 | 20.085 | 28.786 | 146777 | 0.7636 | 0.31644 | 0.0078472 | 0.01513 | 20.1905 | 0.23 | 238.9 | 0.06 | 102.9531 | 0.0070942 | 0.00326 | 0.0092363 | 0.0043332 | 0.037124 | 0.0032074 | 0.0022203 | 0.0092363 | 0.0043332 | 0.037124 | 32150 | 53062 | 0.84162 | 0.020417 | 0.84187
1061 | 84 | 9305 | 0 | 12 | 5932 | 0.66003 | 16.3865 | 2.9933 | 1.39 | 0.1 | 41.93 | 4.52 | 0 | 0.05 | 26.73 | 0.38 | 228.95 | 0.63 | 36.38 | 131.64 | 105.06 | 31.68 | 0.03 |  |  | -4111 | 12271 | 27006 | 34403 | 73109 | 20.45 | 29.3113 | 146789 | 0.77347 | 0.31486 | 0.0019818 | 0.052468 | 31.8242 | 0.38 | 228.95 | 0.63 | 105.0588 | 0.001543 | 0.049376 | 0.58765 | 0.0085654 | 0.012894 | 0 | 0.01746 | 0.58765 | 0.0085654 | 0.012894 | 31817 | 53194 | 0.85745 | 0.022943 | 0.85776
1068 | 31 | 8600 | 1 | 22 | 9824 | 0.86946 | 16.5359 | 2.8439 | 1.4 | 0.04 | 38.64 | 4.29 | 0 | 0.1 | 44.27 | 0.14 | 211.6 | 0.87 | 34.85 | 133.57 | 106.02 | 52.62 | 0.09 |  |  | -4276 | 13151 | 27050 | 33847 | 72747 | 20.444 | 29.5239 | 146795 | 0.78808 | 0.30957 | 0.0048498 | 0.098085 | 52.7051 | 0.14 | 211.6 | 0.87 | 106.0167 | 0.003432 | 0.0040562 | 0.24553 | 0.0030086 | 0.61343 | 0 | 0.0040562 | 0.24553 | 0.0030086 | 0.61343 | 31261 | 53375 | 0.86386 | 0.024205 | 0.8642
943 | 7 | 9305 | 1 | 6 | 6014 | 0.22494 | 16.5419 | 2.8379 | 1.23 | 0.01 | 41.93 | 4.28 | 0 | 0.03 | 27.1 | 0.03 | 228.95 | 0.22 | 36.4 | 131.65 | 106.06 | 32.06 | 0.02 |  |  | -4110 | 12430 | 26983 | 34365 | 72984 | 20.715 | 29.576 | 146762 | 0.77446 | 0.31636 | 0.0039676 | 0.025462 | 32.2646 | 0.03 | 228.95 | 0.22 | 106.0554 | 0.001441 | 0.00071395 | 0.20796 | 0.00089678 | 0.013936 | 0 | 0.00071395 | 0.20796 | 0.00089678 | 0.013936 | 31834 | 53149 | 0.86543 | 0.01726 | 0.8656
969 | 4 | 8726 | 0 | 7 | 9178 | 0.23706 | 16.6397 | 2.7401 | 1.27 | 0 | 39.31 | 4.14 | 0 | 0.03 | 41.36 | 0.02 | 214.7 | 0.23 | 35.14 | 133.18 | 106.68 | 49.05 | 0.02 |  |  | -4243 | 13119 | 27024 | 33928 | 72694 | 20.66 | 29.6964 | 146765 | 0.7857 | 0.31184 | 0.0011351 | 0.033238 | 49.2374 | 0.02 | 214.7 | 0.23 | 106.6822 | 0.00083586 | 0.017218 | 0.17934 | 0.0028432 | 0.03683 | 0 | 0.0088639 | 0.17934 | 0.0027156 | 0.03683 | 31368 | 53285 | 0.86906 | 0.017891 | 0.86924
1041 | 1 | 8603 | 1 | 8 | 9848 | 0.26318 | 16.6909 | 2.6889 | 1.36 | 0 | 38.77 | 4.06 | 0.01 | 0.04 | 44.38 | 0 | 211.69 | 0.25 | 34.84 | 133.6 | 107.01 | 52.57 | 0.03 |  |  | -4277 | 13285 | 27029 | 33828 | 72622 | 20.693 | 29.7746 | 146764 | 0.78854 | 0.31107 | 0.0062641 | 0.03728 | 52.8317 | 0 | 211.69 | 0.25 | 107.0106 | 0.0045855 | 0.019914 | 0.22228 | 0.00047344 | 0.015934 | 0.0026631 | 0.011083 | 0.22228 | 0 | 0.015934 | 31271 | 53336 | 0.87141 | 0.01768 | 0.87159
938 | 10 | 9299 | 3 | 0 | 6047 | 0.17768 | 16.826 | 2.5539 | 1.23 | 0.01 | 41.9 | 3.85 | 0.01 | 0 | 27.25 | 0.05 | 228.8 | 0.17 | 36.26 | 131.97 | 107.89 | 32.37 | 0 |  |  | -4130 | 12682 | 26951 | 34292 | 72828 | 21.161 | 30.053 | 146753 | 0.77694 | 0.31822 | 0.01385 | 0.0014721 | 32.4426 | 0.05 | 228.8 | 0.17 | 107.8762 | 0.012198 | 0.00032358 | 0.1083 | 0.0063711 | 0.050488 | 0.0036356 | 0 | 0.1083 | 0.0062471 | 0.050488 | 31829 | 53150 | 0.8798 | 0.015365 | 0.87994
938 | 93 | 9720 | 1 | 1 | 3667 | 0.10322 | 17.0654 | 2.3144 | 1.23 | 0.1 | 43.8 | 3.49 | 0 | 0 | 16.53 | 0.42 | 239.16 | 0.1 | 36.99 | 131.25 | 109.41 | 20.21 | 0 |  |  | -4059 | 12447 | 26889 | 34536 | 72880 | 21.683 | 30.4874 | 146752 | 0.7715 | 0.32329 | 0.00345 | 0.0037053 | 19.6731 | 0.42 | 239.16 | 0.1 | 109.4114 | 0.00071811 | 0.00078631 | 0.0089809 | 0.055442 | 0.037297 | 0 | 0 | 0.0089809 | 0.05398 | 0.037297 | 32150 | 53059 | 0.89289 | 0.015155 | 0.89302
1017 | 12 | 8601 | 7 | 18 | 9833 | 0.091399 | 17.2209 | 2.1589 | 1.33 | 0.01 | 38.76 | 3.26 | 0.03 | 0.08 | 44.31 | 0.05 | 211.63 | 0.06 | 34.61 | 134.15 | 110.43 | 52.81 | 0.06 |  |  | -4312 | 13750 | 26969 | 33701 | 72330 | 21.547 | 30.6833 | 146750 | 0.79305 | 0.3148 | 0.034664 | 0.081471 | 52.7536 | 0.05 | 211.63 | 0.06 | 110.4084 | 0.016507 | 0.045415 | 0.015278 | 0.0053292 | 0.0088694 | 0.0087033 | 0.023527 | 0.015278 | 0.0053248 | 0.0088694 | 31266 | 53328 | 0.89879 | 0.014734 | 0.89891
996 | 12 | 8600 | 7 | 7 | 9847 | 0.12564 | 17.4315 | 1.9483 | 1.3 | 0.01 | 38.75 | 2.94 | 0.03 | 0.03 | 44.38 | 0.05 | 211.62 | 0.12 | 34.52 | 134.36 | 111.78 | 52.81 | 0.02 |  |  | -4325 | 13928 | 26945 | 33649 | 72220 | 21.877 | 31.033 | 146742 | 0.79484 | 0.3162 | 0.034649 | 0.03015 | 52.8301 | 0.05 | 211.62 | 0.12 | 111.7589 | 0.014056 | 0.010156 | 0.081514 | 0.0014708 | 0.018439 | 0.0080743 | 0.0068056 | 0.081514 | 0.0014708 | 0.018439 | 31266 | 53322 | 0.90933 | 0.01305 | 0.90943
1076 | 33 | 9186 | 2 | 26 | 6612 | 0.1095 | 17.6247 | 1.7551 | 1.41 | 0.04 | 41.4 | 2.65 | 0.01 | 0.12 | 29.8 | 0.15 | 226.04 | 0.07 | 35.61 | 133.23 | 113.01 | 35.66 | 0.08 |  |  | -4217 | 13475 | 26872 | 34023 | 72367 | 22.39 | 31.4094 | 146737 | 0.78592 | 0.32262 | 0.011916 | 0.1164 | 35.4748 | 0.15 | 226.04 | 0.07 | 112.9973 | 0.0066306 | 0.064913 | 0.015409 | 0.012951 | 0.0095934 | 0.0031313 | 0.03455 | 0.015409 | 0.012951 | 0.0095934 | 31733 | 53221 | 0.92068 | 0.011997 | 0.92075
1159 | 1 | 9299 | 2 | 4 | 6054 | 0.078456 | 17.631 | 1.7488 | 1.51 | 0 | 41.9 | 2.64 | 0.01 | 0.02 | 27.28 | 0 | 228.8 | 0.07 | 35.82 | 133.02 | 113.04 | 32.46 | 0.01 |  |  | -4197 | 13357 | 26860 | 34099 | 72411 | 22.42 | 31.414 | 146727 | 0.78414 | 0.32352 | 0.009524 | 0.020102 | 32.4767 | 0 | 228.8 | 0.07 | 113.0378 | 0.007483 | 0.0096698 | 0.01853 | 0.00046414 | 0.042309 | 0.0032638 | 0.0054649 | 0.01853 | 0 | 0.042309 | 31831 | 53226 | 0.92081 | 0.0098927 | 0.92087
1059 | 34 | 9736 | 11 | 2 | 3626 | 0.053804 | 17.7525 | 1.6274 | 1.38 | 0.04 | 43.88 | 2.46 | 0.05 | 0.01 | 16.34 | 0.15 | 239.56 | 0.04 | 36.71 | 132.02 | 113.86 | 19.64 | 0 |  |  | -4106 | 13010 | 26808 | 34384 | 72524 | 22.785 | 31.6612 | 146726 | 0.77713 | 0.32833 | 0.055168 | 0.0070871 | 19.4511 | 0.15 | 239.56 | 0.04 | 113.8164 | 0.016513 | 0.0055566 | 0.0087456 | 0.021329 | 0.0016592 | 0.011184 | 0.0029136 | 0.0087456 | 0.02037 | 0.0016592 | 32176 | 53095 | 0.92826 | 0.0096822 | 0.92831
982 | 14 | 8601 | 8 | 52 | 9798 | 0.11342 | 18.1878 | 1.1921 | 1.28 | 0.02 | 38.75 | 1.8 | 0.04 | 0.23 | 44.15 | 0.07 | 211.62 | 0.1 | 34.2 | 135.16 | 116.63 | 52.63 | 0.2 |  |  | -4375 | 14576 | 26858 | 33470 | 71819 | 23.116 | 32.3504 | 146723 | 0.8014 | 0.32171 | 0.039619 | 0.23448 | 52.5643 | 0.07 | 211.62 | 0.1 | 116.6072 | 0.021034 | 0.034603 | 0.015602 | 0.0064102 | 0.035766 | 0.01137 | 0.032482 | 0.015602 | 0.0064102 | 0.035766 | 31266 | 53317 | 0.94903 | 0.0090507 | 0.94907
1216 | 4 | 9537 | 3 | 10 | 4740 | 0.26904 | 18.1822 | 1.1977 | 1.59 | 0 | 42.97 | 1.81 | 0.01 | 0.05 | 21.36 | 0.02 | 234.67 | 0.26 | 36.06 | 133.09 | 116.58 | 25.23 | 0.05 |  |  | -4186 | 13564 | 26777 | 34138 | 72236 | 23.381 | 32.3717 | 146715 | 0.7847 | 0.32943 | 0.015372 | 0.047001 | 25.4303 | 0.02 | 234.67 | 0.26 | 116.5713 | 0.012349 | 0.00098868 | 0.18908 | 0.0030288 | 0.063595 | 0.0036435 | 0.00098868 | 0.18908 | 0.002837 | 0.063595 | 32022 | 53194 | 0.94967 | 0.0073669 | 0.9497
938 | 53 | 9296 | 1 | 4 | 6019 | 0.34009 | 18.4324 | 0.94746 | 1.22 | 0.06 | 41.85 | 1.43 | 0 | 0.02 | 27.12 | 0.24 | 228.73 | 0.34 | 35.51 | 133.74 | 118.18 | 32.54 | 0.01 |  |  | -4242 | 14049 | 26770 | 33899 | 71995 | 23.705 | 32.7698 | 146713 | 0.79067 | 0.32888 | 0.0037889 | 0.016006 | 32.2906 | 0.24 | 228.73 | 0.34 | 118.1755 | 0.0015748 | 0.0045448 | 0.088545 | 0.0046841 | 0.24074 | 0 | 0.0036093 | 0.088545 | 0.0046841 | 0.24074 | 31817 | 53162 | 0.96167 | 0.0069459 | 0.96169
1111 | 14 | 8602 | 1 | 18 | 9833 | 1.0033 | 18.742 | 0.63786 | 1.45 | 0.01 | 38.69 | 0.96 | 0.01 | 0.08 | 44.31 | 0.06 | 211.65 | 1 | 33.9 | 135.93 | 120.16 | 52.17 | 0.07 |  |  | -4423 | 15004 | 26798 | 33326 | 71595 | 23.945 | 33.2526 | 146723 | 0.80706 | 0.32494 | 0.0063976 | 0.082139 | 52.7549 | 0.06 | 211.65 | 1 | 120.1605 | 0.0049211 | 0.011485 | 0.56331 | 0.0088946 | 0.41465 | 0.0027556 | 0.010939 | 0.56331 | 0.0083893 | 0.41465 | 31267 | 53379 | 0.97621 | 0.0090507 | 0.97626
1011 | 118 | 9296 | 2 | 4 | 5952 | 0.034255 | 18.7282 | 0.65162 | 1.32 | 0.14 | 41.89 | 0.98 | 0.01 | 0.02 | 26.82 | 0.53 | 228.73 | 0.03 | 35.33 | 134.14 | 120.08 | 32.72 | 0.02 |  |  | -4268 | 14302 | 26739 | 33836 | 71829 | 24.166 | 33.2703 | 146706 | 0.79321 | 0.33066 | 0.010239 | 0.020393 | 31.9296 | 0.53 | 228.73 | 0.03 | 120.0722 | 0.0095891 | 0.0077962 | 0.0033144 | 0.0083332 | 0.0052223 | 0.0034709 | 0.0049039 | 0.0033144 | 0.0083332 | 0.0052223 | 31803 | 53180 | 0.97675 | 0.0054725 | 0.97676
1011 | 25 | 9291 | 2 | 5 | 6069 | 0.0799 | 18.8885 | 0.49137 | 1.32 | 0.03 | 41.86 | 0.74 | 0.01 | 0.02 | 27.35 | 0.11 | 228.62 | 0.07 | 35.3 | 134.26 | 121.11 | 32.7 | 0.02 |  |  | -4275 | 14442 | 26717 | 33795 | 71738 | 24.428 | 33.5432 | 146692 | 0.79464 | 0.33209 | 0.0097019 | 0.020956 | 32.5602 | 0.11 | 228.62 | 0.07 | 121.0997 | 0.0092387 | 0.0087886 | 0.011226 | 0.012795 | 0.037852 | 0.0034437 | 0.0052142 | 0.011226 | 0.012685 | 0.037852 | 31819 | 53177 | 0.98497 | 0.0025258 | 0.98497
937 | 63 | 8605 | 7 | 17 | 9762 | 0.1319 | 19.1343 | 0.24554 | 1.22 | 0.07 | 38.78 | 0.37 | 0.03 | 0.08 | 43.99 | 0.29 | 211.73 | 0.11 | 33.79 | 136.16 | 122.7 | 52.71 | 0.06 |  |  | -4437 | 15374 | 26752 | 33245 | 71325 | 24.592 | 33.9216 | 146696 | 0.80956 | 0.3278 | 0.036279 | 0.076133 | 52.3711 | 0.29 | 211.73 | 0.11 | 122.6758 | 0.025145 | 0.025447 | 0.028208 | 0.039996 | 0.013106 | 0.010106 | 0.017513 | 0.028208 | 0.038529 | 0.013106 | 31258 | 53301 | 0.99637 | 0.0033677 | 0.99638
962 | 32 | 9298 | 1 | 2 | 6029 | 0.15405 | 19.183 | 0.19686 | 1.26 | 0.04 | 41.9 | 0.3 | 0 | 0.01 | 27.17 | 0.15 | 228.78 | 0.15 | 35.2 | 134.52 | 122.99 | 32.4 | 0.01 |  |  | -4290 | 14682 | 26683 | 33730 | 71587 | 24.9 | 34.0396 | 146682 | 0.79688 | 0.33414 | 0.0036054 | 0.011272 | 32.3443 | 0.15 | 228.78 | 0.15 | 122.9879 | 0.0028954 | 0.0031333 | 0.14217 | 0.0004154 | 0.005433 | 0 | 0.0021702 | 0.14217 | 0.0004154 | 0.005433 | 31823 | 53158 | 0.99993 | 0.00042096 | 0.99993
950 | 28 | 9298 | 2 | 4 | 6030 | 0.16226 | 19.183 | 0.19686 | 1.24 | 0.03 | 41.9 | 0.3 | 0.01 | 0.02 | 27.18 | 0.12 | 228.78 | 0.16 | 35.21 | 134.51 | 122.99 | 32.37 | 0.01 |  |  | -4289 | 14683 | 26682 | 33728 | 71587 | 24.904 | 34.042 | 146680 | 0.79688 | 0.3342 | 0.0077804 | 0.018111 | 32.3516 | 0.12 | 228.78 | 0.16 | 122.9879 | 0.004804 | 0.0050346 | 0.14221 | 0.0013135 | 0.0089029 | 0.002724 | 0.0038276 | 0.14221 | 0.0013135 | 0.0089029 | 31824 | 53154 | 1 | 0 | 1
Ideal point
[32 empty] | 0.85529 | 146680

## Com Solutions
| Capacities and number of cars | [8 empty] | Yeatly electricity and heat production and consumption | [9 empty] | Elec Import & Export |  | Fuels' compumtion |  |  |  |  | costs of different component |  |  |  |  | Emission |  |  | Extra parameters
| PV_Cap | Biomass_CHP_Cap | HP_Cap | Oil_boiler_Cap | NGas_boiler_Cap | Biomass_boiler_Cap | SolarThermal | NumberOfConCars | NumberOfEVCars | AnnualPV | AnnualCHPelec | AnnualHPelec | AnnualElecCar | AnnualOilBoilerheat | AnnualNGasBoilerheat | AnnualBiomassBoilerheat | AnnualmCHPheat | AnnualHPheat | AnnualSolarThermalheat | AnnualImport | AnnualExport | OilConsumption | BiomassConsumption | NGasConsuption | DieselCost | BiomassCost | TotalElectricityExchangeCost | TotalVariableCost | FixedOperationCosts | AdditionalCost | InvestmentCost | CO2-Emission | Total Local System Emission | AnnualCost | LoadFollowingCapacity | ESD | oilBoilerFuelDemand | NGasBoilerFuelDemand | biomassBoilerFuelDemand | AnnualmCHPheat | AnnualHPheat | AnnualSolarThermal | transOilDemand | OilSolarInput | NGasSolarInput | BiomassBoilerSolarInput | BiomassCHPSolarInput | HPSolarInput | OilSolarUtilization | nGasSolarUtilization | biomassBoilerSolarUtilization | biomassCHPSolarUtilization | HPSolarUtilization | Annual MaximumImportElectr. | Annual MaximumExportElectr.
| KWe | KWe | KWe | KWth | KWth | KWth | GWh | 1000 units | 1000 units | GWh | GWh | GWh | GWh | GWh | GWh | GWh | GWh | GWh | GWh | GWh | GWh | GWh | GWh | GWh | KEuro | KEuro | KEuro | KEuro | KEuro | KEuro | KEuro | Kt | kt | KEuro |  |  | GWh | GWh | GWh | GWh | GWh | GWh | GWh | GWh | GWh | GWh | GWh | GWh | GWh | GWh | GWh | GWh | GWh | KW | KW
CS1 | 1332 | 231 | 7109 | 2 | 0 | 17783 | 0.66885 | 0.00067094 | 19.3792 | 1.74 | 0.28 | 32.03 | 29.25 | 0.01 | 0 | 80.14 | 1.04 | 174.92 | 0.66 | 39.75 | 120.72 | 0.01 | 96.26 | 0 |  |  | -3516 | 640 | 29085 | 36750 | 80867 | -6.409 | 1.4412 | 147342 | 0.6915 | 0.16615 | 0.011323 | 0.00040534 | 95.4031 | 1.04 | 174.92 | 0.66 | 0.0043016 | 0.0093513 | 0.00037887 | 0.58798 | 0.0097713 | 0.061373 | 0.0034526 | 0 | 0.58798 | 0.0097713 | 0.061373 | 36686 | 53778
CS2 | 1218 | 231 | 7109 | 2 | 0 | 17783 | 0.65408 | 0.00067094 | 19.3792 | 1.59 | 0.28 | 32.03 | 29.25 | 0.01 | 0 | 80.14 | 1.04 | 174.92 | 0.65 | 39.8 | 120.61 | 0.01 | 96.26 | 0 |  |  | -3509 | 647 | 29083 | 36751 | 80859 | -6.397 | 1.443 | 147340 | 0.69124 | 0.16634 | 0.011323 | 0.00040534 | 95.4031 | 1.04 | 174.92 | 0.65 | 0.0043016 | 0.0093697 | 0.00037887 | 0.58798 | 0.0097713 | 0.046588 | 0.0034541 | 0 | 0.58798 | 0.0097713 | 0.046588 | 36686 | 53738
CS3 | 1357 | 22 | 8600 | 0 | 14 | 9836 | 0.30927 | 0.019457 | 19.3604 | 1.77 | 0.03 | 38.75 | 29.22 | 0 | 0.06 | 44.33 | 0.1 | 211.62 | 0.29 | 43.19 | 117.24 | 0.13 | 52.65 | 0.05 |  |  | -3184 | -890 | 28938 | 37811 | 81436 | -5.822 | 1.6057 | 147295 | 0.67196 | 0.18221 | 0.0023666 | 0.064924 | 52.7695 | 0.1 | 211.62 | 0.29 | 0.12475 | 0.0017479 | 0.036539 | 0.22309 | 0.0015198 | 0.04637 | 0 | 0.018172 | 0.22309 | 0.0015198 | 0.04637 | 37479 | 53448
CS4 | 1062 | 12 | 9298 | 1 | 2 | 6049 | 0.35156 | 0.0024549 | 19.3774 | 1.39 | 0.01 | 41.89 | 29.25 | 0 | 0.01 | 27.26 | 0.05 | 228.78 | 0.35 | 44.92 | 115.4 | 0.02 | 32.17 | 0.01 |  |  | -3014 | -1622 | 28874 | 38313 | 81717 | -5.575 | 1.6323 | 147282 | 0.6627 | 0.18972 | 0.005282 | 0.010986 | 32.4518 | 0.05 | 228.78 | 0.35 | 0.015739 | 0.0034114 | 0.0024867 | 0.30115 | 0.0008852 | 0.043622 | 0 | 0.0019005 | 0.30115 | 0.0008852 | 0.043622 | 37851 | 53193
CS5 | 938 | 10 | 9299 | 3 | 0 | 6047 | 0.15798 | 0.18213 | 19.1977 | 1.23 | 0.01 | 41.9 | 28.98 | 0.01 | 0 | 27.25 | 0.05 | 228.8 | 0.15 | 44.86 | 115.45 | 1.18 | 32.4 | 0 |  |  | -3018 | -1452 | 28852 | 38270 | 81602 | -5.277 | 1.9371 | 147272 | 0.66337 | 0.19139 | 0.01385 | 0.001832 | 32.4422 | 0.05 | 228.8 | 0.15 | 1.1677 | 0.012198 | 0.00038293 | 0.094539 | 0.00037202 | 0.050488 | 0.0036356 | 0 | 0.094539 | 0.00037202 | 0.050488 | 37759 | 53151
CS6 | 1062 | 12 | 9298 | 1 | 2 | 6049 | 0.13587 | 0.29664 | 19.0832 | 1.39 | 0.01 | 41.89 | 28.8 | 0 | 0.01 | 27.26 | 0.05 | 228.78 | 0.13 | 44.74 | 115.67 | 1.91 | 32.43 | 0.01 |  |  | -3034 | -1361 | 28840 | 38242 | 81548 | -5.108 | 2.1278 | 147269 | 0.66431 | 0.19217 | 0.005282 | 0.010986 | 32.4518 | 0.05 | 228.78 | 0.13 | 1.9018 | 0.0033744 | 0.0024867 | 0.08543 | 0.00095656 | 0.043622 | 0 | 0.0019005 | 0.08543 | 0.00095656 | 0.043622 | 37699 | 53193
CS7 | 962 | 42 | 9544 | 3 | 10 | 4667 | 0.26425 | 0.44476 | 18.9351 | 1.26 | 0.05 | 43 | 28.58 | 0.01 | 0.05 | 21.03 | 0.19 | 234.83 | 0.26 | 45.24 | 115.18 | 2.86 | 25.07 | 0.05 |  |  | -2986 | -1492 | 28802 | 38384 | 81577 | -4.768 | 2.4089 | 147271 | 0.66191 | 0.19608 | 0.015372 | 0.046988 | 25.0383 | 0.19 | 234.83 | 0.26 | 2.8515 | 0.011199 | 0.0012632 | 0.18616 | 0.024074 | 0.041554 | 0.0035794 | 0.0012632 | 0.18616 | 0.023628 | 0.041554 | 37746 | 53105
CS8 | 976 | 3 | 8602 | 0 | 12 | 9849 | 0.14157 | 0.724 | 18.6558 | 1.27 | 0 | 38.76 | 28.16 | 0 | 0.05 | 44.38 | 0.01 | 211.66 | 0.12 | 42.93 | 117.51 | 4.64 | 52.74 | 0.04 |  |  | -3207 | -264 | 28853 | 37643 | 81028 | -4.662 | 2.7973 | 147260 | 0.67497 | 0.18875 | 0.0023829 | 0.052505 | 52.8375 | 0.01 | 211.66 | 0.12 | 4.6418 | 0.0014161 | 0.037399 | 0.09358 | 0.0013047 | 0.0078661 | 0 | 0.016317 | 0.09358 | 0.0012735 | 0.0078661 | 37120 | 53313
CS9 | 1266 | 4 | 9299 | 4 | 2 | 6048 | 0.18341 | 0.95691 | 18.4229 | 1.65 | 0.01 | 41.89 | 27.81 | 0.02 | 0.01 | 27.26 | 0.02 | 228.81 | 0.17 | 44.27 | 116.46 | 6.15 | 32.4 | 0.01 |  |  | -3090 | -813 | 28767 | 38083 | 81216 | -4.078 | 3.2408 | 147253 | 0.66837 | 0.19737 | 0.018886 | 0.0076678 | 32.4475 | 0.02 | 228.81 | 0.17 | 6.1351 | 0.015044 | 0.0018558 | 0.06917 | 0.00035882 | 0.096981 | 0.0065382 | 0.0016042 | 0.06917 | 0.00035882 | 0.096981 | 37361 | 53265
CS10 | 1266 | 4 | 9299 | 4 | 2 | 6048 | 0.18341 | 0.95691 | 18.4229 | 1.65 | 0.01 | 41.89 | 27.81 | 0.02 | 0.01 | 27.26 | 0.02 | 228.81 | 0.17 | 44.27 | 116.46 | 6.15 | 32.4 | 0.01 |  |  | -3090 | -813 | 28767 | 38083 | 81216 | -4.078 | 3.2408 | 147253 | 0.66837 | 0.19737 | 0.018886 | 0.0076678 | 32.4475 | 0.02 | 228.81 | 0.17 | 6.1351 | 0.015044 | 0.0018558 | 0.06917 | 0.00035882 | 0.096981 | 0.0065382 | 0.0016042 | 0.06917 | 0.00035882 | 0.096981 | 37361 | 53265
verticle line | 1 | 1
S1 | 0 | 20000
verticle line | 2 | 2
S2 | 0 | 20000
verticle line | 3 | 3
S3 | 0 | 20000
verticle line | 4 | 4
S4 | 0 | 20000
verticle line | 5 | 5
S5 | 0 | 20000
verticle line | 6 | 6
S6 | 0 | 20000
verticle line | 7 | 7
S7 | 0 | 20000
verticle line | 8 | 8
S8 | 0 | 20000
verticle line | 9 | 9
S9 | 0 | 20000
verticle line | 10 | 10
S10 | 0 | 20000